## Master
Concat | Sub-component | Component Function | Failure Mode & Mechanism | Failure Cause | Random / Time dependent | BP Oreda MTTF (Y) | Detectable by Inspection? | Type of Inspection
Chemical Injection PipingContainment & transport of chemicalsLoss of containment due to Design/Material/Manufacturing defectsSupport Failure; Design, material, construction defects; Weld failure | Chemical Injection Piping | Containment & transport of chemicals | Loss of containment due to Design/Material/Manufacturing defects | Support Failure; Design, material, construction defects; Weld failure | R. | 3077.4 | Lagging | ROV Inspection
Chemical Injection PipingContainment & transport of chemicalsLoss of Containment due to External CorrosionCoating Damage; CP System Failure | Chemical Injection Piping | Containment & transport of chemicals | Loss of Containment due to External Corrosion | Coating Damage; CP System Failure | R. | 3077.4 | Leading | ROV Inspection
Chemical Injection PipingContainment & transport of chemicalsLoss of Containment due to Structural FailureExcessive relative soil/structure displacement; Inadequate Design; Excessive loading; Fatigue | Chemical Injection Piping | Containment & transport of chemicals | Loss of Containment due to Structural Failure | Excessive relative soil/structure displacement; Inadequate Design; Excessive loading; Fatigue | R. | 3077.4 | Lagging | ROV Inspection
Chemical Injection PipingContainment & transport of chemicalsLoss of Function due to BlockageFluid contamination | Chemical Injection Piping | Containment & transport of chemicals | Loss of Function due to Blockage | Fluid contamination | R. | 3077.4 | Not Detectable
Check ValveAllows fluid flow in only one directionLoss of Function due to Failure to Open on DemandValve blocked by debris; Valve stuck; Internal mechanism failure; Incorrect Operation | Check Valve | Allows fluid flow in only one direction | Loss of Function due to Failure to Open on Demand | Valve blocked by debris; Valve stuck; Internal mechanism failure; Incorrect Operation | R. | 2360 | Not Detectable
Check ValveAllows fluid flow in only one directionLoss of Function due to Failure to Close on DemandValve blocked by debris; Valve stuck; Internal mechanism failure; Fatigue; Impact | Check Valve | Allows fluid flow in only one direction | Loss of Function due to Failure to Close on Demand | Valve blocked by debris; Valve stuck; Internal mechanism failure; Fatigue; Impact | R. | 2360 | Not Detectable
Check ValveAllows fluid flow in only one directionLoss of Containment due to Seal failureOperation outside design Temperature/Pressure; Fatigue; Erosion; Material Defect | Check Valve | Allows fluid flow in only one direction | Loss of Containment due to Seal failure | Operation outside design Temperature/Pressure; Fatigue; Erosion; Material Defect | R. | 2360 | Lagging | ROV Inspection
Chemical Injection CouplingConnection between chemical injection sectionsLoss of Containment due to Leakage across couplersDebris (sand, calcium carbonate); Hydro Quad connectors misaligned/damaged; Corrosion; Structural damage | Chemical Injection Coupling | Connection between chemical injection sections | Loss of Containment due to Leakage across couplers | Debris (sand, calcium carbonate); Hydro Quad connectors misaligned/damaged; Corrosion; Structural damage | R. | 8426 | Lagging | ROV Inspection
Chemical Injection CouplingConnection between chemical injection sectionsLoss of Containment due to Structural FailureExcessive relative soil/structure displacement; Inadequate Design; Excessive loading; Fatigue | Chemical Injection Coupling | Connection between chemical injection sections | Loss of Containment due to Structural Failure | Excessive relative soil/structure displacement; Inadequate Design; Excessive loading; Fatigue | R. | 8426 | Lagging | ROV Inspection
Hydraulic CouplingConnection between hydraulic sectionsLoss of Containment due to Leakage across couplersDebris (sand, calcium carbonate); Hydro Quad connectors misaligned/damaged; Corrosion; Structural damage | Hydraulic Coupling | Connection between hydraulic sections | Loss of Containment due to Leakage across couplers | Debris (sand, calcium carbonate); Hydro Quad connectors misaligned/damaged; Corrosion; Structural damage | R. | 8426 | Lagging | ROV Inspection
Actuated Process ValveFlow control (on/off) Loss of Function due to Failure to Open on demandValve blocked by debris; Valve stuck; Internal mechanism failure; Incorrect Operation | Actuated Process Valve | Flow control (on/off) | Loss of Function due to Failure to Open on demand | Valve blocked by debris; Valve stuck; Internal mechanism failure; Incorrect Operation | R. | 1193.6 | Not Detectable
Actuated Process ValveFlow control (on/off) Loss of Function due to Failure to Close on demandValve blocked by debris; Valve stuck; Internal mechanism failure; Fatigue; Impact | Actuated Process Valve | Flow control (on/off) | Loss of Function due to Failure to Close on demand | Valve blocked by debris; Valve stuck; Internal mechanism failure; Fatigue; Impact | R. | 1193.6 | Not Detectable
Actuated Process ValveFlow control (on/off) Loss of Function due to BlockageBuild up of debris; Hydrate formation; Wax formation; Fluid contamination | Actuated Process Valve | Flow control (on/off) | Loss of Function due to Blockage | Build up of debris; Hydrate formation; Wax formation; Fluid contamination | R. | 149.2 | Not Detectable
Actuated Process ValveFlow control (on/off) Loss of Containment due to Internal LeakageInternal failure; Stem broken; Galling; Loss of hydraulic pressure | Actuated Process Valve | Flow control (on/off) | Loss of Containment due to Internal Leakage | Internal failure; Stem broken; Galling; Loss of hydraulic pressure | R. | 596.8 | Not Detectable
Actuated Process ValveFlow control (on/off) Loss of Containment due to External LeakageFailure of bonnet; Stem seals assembly; Failure of Body; Bonnet connection gasket; Flange failure (bolted connection); External impact; Material failure | Actuated Process Valve | Flow control (on/off) | Loss of Containment due to External Leakage | Failure of bonnet; Stem seals assembly; Failure of Body; Bonnet connection gasket; Flange failure (bolted connection); External impact; Material failure | R. | 16558 | Lagging | ROV Inspection
Actuated Process ValveFlow control (on/off) Loss of Function due to Mechanical FailureMechanical failure of ROV drive/interface | Actuated Process Valve | Flow control (on/off) | Loss of Function due to Mechanical Failure | Mechanical failure of ROV drive/interface | R. | 16558 | Not Detectable
Hot StabROV Connector for Hydraulic and Chemical lines and for Monitoring SystemsLoss of Function due to CorrosionPitting | Hot Stab | ROV Connector for Hydraulic and Chemical lines and for Monitoring Systems | Loss of Function due to Corrosion | Pitting | R. | 2708.2 | Leading | ROV Inspection
Hot StabROV Connector for Hydraulic and Chemical lines and for Monitoring SystemsLoss of Containment due to Seal failureCracking | Hot Stab | ROV Connector for Hydraulic and Chemical lines and for Monitoring Systems | Loss of Containment due to Seal failure | Cracking | R. | 2708.2 | Leading | ROV Inspection
Hot StabROV Connector for Hydraulic and Chemical lines and for Monitoring SystemsLoss of Containment due to ImpactAnchor Damage; Dropped Objects; Trawling/Fishing; Accidental Damage; Seabed Movement; ROV Impact | Hot Stab | ROV Connector for Hydraulic and Chemical lines and for Monitoring Systems | Loss of Containment due to Impact | Anchor Damage; Dropped Objects; Trawling/Fishing; Accidental Damage; Seabed Movement; ROV Impact | R. | 2708.2 | Leading | ROV Inspection
ROV Activated ValveFlow control (on/off) Loss of Function due to Failure to Open on demandValve blocked by debris; Valve stuck; Internal mechanism failure; Incorrect Operation | ROV Activated Valve | Flow control (on/off) | Loss of Function due to Failure to Open on demand | Valve blocked by debris; Valve stuck; Internal mechanism failure; Incorrect Operation | R. | 11434 | Not Detectable
ROV Activated ValveFlow control (on/off) Loss of Function due to Failure to Close on demandValve blocked by debris; Valve stuck; Internal mechanism failure; Fatigue; Impact | ROV Activated Valve | Flow control (on/off) | Loss of Function due to Failure to Close on demand | Valve blocked by debris; Valve stuck; Internal mechanism failure; Fatigue; Impact | R. | 11434 | Not Detectable
ROV Activated ValveFlow control (on/off) Loss of Function due to BlockageBuild up of debris; Hydrate formation; Wax formation; Fluid contamination | ROV Activated Valve | Flow control (on/off) | Loss of Function due to Blockage | Build up of debris; Hydrate formation; Wax formation; Fluid contamination | R. | 11434 | Not Detectable
ROV Activated ValveFlow control (on/off) Loss of Function due to Failure of ROV drive/interfaceMechanical failure of ROV drive | ROV Activated Valve | Flow control (on/off) | Loss of Function due to Failure of ROV drive/interface | Mechanical failure of ROV drive | R. | 11434 | Not Detectable
ROV Activated ValveFlow control (on/off) Loss of Function due to Internal FailureMaterial failure; Erosion/Corrosion | ROV Activated Valve | Flow control (on/off) | Loss of Function due to Internal Failure | Material failure; Erosion/Corrosion | R. | 11434 | Not Detectable
ROV Activated ValveFlow control (on/off) Loss of Containment due to External FailureFailure of bonnet; Flange failure (Bolted connection) | ROV Activated Valve | Flow control (on/off) | Loss of Containment due to External Failure | Failure of bonnet; Flange failure (Bolted connection) | R. | 11434 | Lagging | ROV Inspection
Hydraulic pipingTransports hydraulic fluidLoss of Containment due to ImpactAnchor Damage; Dropped Objects; Trawling/Fishing; Accidental Damage; Seabed Movement; ROV Impact | Hydraulic piping | Transports hydraulic fluid | Loss of Containment due to Impact | Anchor Damage; Dropped Objects; Trawling/Fishing; Accidental Damage; Seabed Movement; ROV Impact | R. | 3077.4 | Lagging | ROV Inspection
Hydraulic pipingTransports hydraulic fluidLoss of Containment due to External CorrosionCoating Damage; CP System Failure | Hydraulic piping | Transports hydraulic fluid | Loss of Containment due to External Corrosion | Coating Damage; CP System Failure | R. | 3077.4 | Leading | ROV Inspection
Hydraulic pipingTransports hydraulic fluidLoss of Containment due to Design/Material/Manufacturing DefectsSupport Failure; Design, material, construction defects; Weld failure | Hydraulic piping | Transports hydraulic fluid | Loss of Containment due to Design/Material/Manufacturing Defects | Support Failure; Design, material, construction defects; Weld failure | R. | 3077.4 | Lagging | ROV Inspection
Hydraulic pipingTransports hydraulic fluidLoss of Function due to BlockageBuild up of debris; Fluid contamination | Hydraulic piping | Transports hydraulic fluid | Loss of Function due to Blockage | Build up of debris; Fluid contamination | R. | 3077.4 | Not Detectable
Subsea Distribution ModuleDistribute Hydraulic, Chemicals, Electrics and Comms to the treesLoss of Containment due to LeakageFitting Failure; Component Failure | Subsea Distribution Module | Distribute Hydraulic, Chemicals, Electrics and Comms to the trees | Loss of Containment due to Leakage | Fitting Failure; Component Failure | R. | 786 | Lagging | ROV Inspection
Subsea Distribution ModuleDistribute Hydraulic, Chemicals, Electrics and Comms to the treesLoss of Containment due to BlockageWater Ingress; Connector Failure | Subsea Distribution Module | Distribute Hydraulic, Chemicals, Electrics and Comms to the trees | Loss of Containment due to Blockage | Water Ingress; Connector Failure | R. | 786 | Not Detectable
Static Hydraulic CoreContainment and transport of hydraulic fluids along an umbilicalLoss of Containment due to LeakageSeal Failure | Static Hydraulic Core | Containment and transport of hydraulic fluids along an umbilical | Loss of Containment due to Leakage | Seal Failure | R. | 864.7 | Lagging | ROV Inspection
Static Hydraulic CoreContainment and transport of hydraulic fluids along an umbilicalLoss of Containment due to External CorrosionCoating Damage; CP System Failure | Static Hydraulic Core | Containment and transport of hydraulic fluids along an umbilical | Loss of Containment due to External Corrosion | Coating Damage; CP System Failure | T.D. | 864.7 | Lagging | ROV Inspection
Static Hydraulic CoreContainment and transport of hydraulic fluids along an umbilicalLoss of Containment due to Impact Anchor Damage; Dropped Objects; Trawling/Fishing; Accidental Damage; Seabed Movement; ROV Impact | Static Hydraulic Core | Containment and transport of hydraulic fluids along an umbilical | Loss of Containment due to Impact | Anchor Damage; Dropped Objects; Trawling/Fishing; Accidental Damage; Seabed Movement; ROV Impact | R. | 864.7 | Lagging | ROV Inspection
Static Hydraulic CoreContainment and transport of hydraulic fluids along an umbilicalLoss of Containment due to BlockageFluid Contamination | Static Hydraulic Core | Containment and transport of hydraulic fluids along an umbilical | Loss of Containment due to Blockage | Fluid Contamination | R. | 864.7 | Lagging | ROV Inspection
Static Hydraulic CoreContainment and transport of hydraulic fluids along an umbilicalLoss of Containment due to FatigueVibrations (VIV) & other causes of fatigue; Excessive relative soil/structure displacement | Static Hydraulic Core | Containment and transport of hydraulic fluids along an umbilical | Loss of Containment due to Fatigue | Vibrations (VIV) & other causes of fatigue; Excessive relative soil/structure displacement | R. | 864.7 | Lagging | ROV Inspection
Static Hydraulic CoreContainment and transport of hydraulic fluids along an umbilicalLoss of Containment due to Design/Material/Manufacturing defectsDesign, material, construction defects | Static Hydraulic Core | Containment and transport of hydraulic fluids along an umbilical | Loss of Containment due to Design/Material/Manufacturing defects | Design, material, construction defects | R. | 864.7 | Lagging | ROV Inspection
Static Hydraulic CoreContainment and transport of hydraulic fluids along an umbilicalLoss of Containment due to Excessive LoadingOver-pressure; Fatigue; Manufacturing defect; Physical Damage | Static Hydraulic Core | Containment and transport of hydraulic fluids along an umbilical | Loss of Containment due to Excessive Loading | Over-pressure; Fatigue; Manufacturing defect; Physical Damage | R. | 864.7 | Lagging | ROV Inspection
Power/Signal CouplingConnection between sections of power/signal cablingLoss of Containment due to Leakage across couplersDebris (sand, calcium carbonate); Hydro Quad connectors misaligned/damaged; Corrosion; Structural damage | Power/Signal Coupling | Connection between sections of power/signal cabling | Loss of Containment due to Leakage across couplers | Debris (sand, calcium carbonate); Hydro Quad connectors misaligned/damaged; Corrosion; Structural damage | R. | 8426 | Lagging | ROV Inspection
Shuttle ValveAllows fluid flow from one of two sourcesLoss of Function due to Valve StickingCorrosion; Fatigue | Shuttle Valve | Allows fluid flow from one of two sources | Loss of Function due to Valve Sticking | Corrosion; Fatigue | R. | 286.3 | Lagging | ROV Inspection
Shuttle ValveAllows fluid flow from one of two sourcesLoss of Containment due to Seal failureSeal Failure | Shuttle Valve | Allows fluid flow from one of two sources | Loss of Containment due to Seal failure | Seal Failure | R. | 286.3 | Not Detectable
Shuttle ValveAllows fluid flow from one of two sourcesLoss of Function due to BlockageBuild up of debris; Hydrate formation; Wax formation; Fluid contamination | Shuttle Valve | Allows fluid flow from one of two sources | Loss of Function due to Blockage | Build up of debris; Hydrate formation; Wax formation; Fluid contamination | R. | 286.3 | Not Detectable
Shuttle ValveAllows fluid flow from one of two sourcesLoss of Function due to Fitting FailureFatigue | Shuttle Valve | Allows fluid flow from one of two sources | Loss of Function due to Fitting Failure | Fatigue | R. | 286.3 | Lagging | ROV Inspection
Shuttle ValveAllows fluid flow from one of two sourcesLoss of Function due to Tubing FailureFatigue | Shuttle Valve | Allows fluid flow from one of two sources | Loss of Function due to Tubing Failure | Fatigue | R. | 286.3 | Lagging | ROV Inspection
Subsea Control Module (SCM)Control of operations / signal feedback to TopsideLoss of Function due to SEM FailureCommunication error; Modem lock; Reset communication; Inadequate Design; Manufacturing Defect; Software issue | Subsea Control Module (SCM) | Control of operations / signal feedback to Topside | Loss of Function due to SEM Failure | Communication error; Modem lock; Reset communication; Inadequate Design; Manufacturing Defect; Software issue | R. | 101296 | Not Detectable
Subsea Control Module (SCM)Control of operations / signal feedback to TopsideLoss of Function due to LeaksSeal failure; Excessive leakage from DCVs; Leakage in control lines; Inadequate Design; Manufacturing Defect; Installation Error | Subsea Control Module (SCM) | Control of operations / signal feedback to Topside | Loss of Function due to Leaks | Seal failure; Excessive leakage from DCVs; Leakage in control lines; Inadequate Design; Manufacturing Defect; Installation Error | R. | 691.3 | Lagging | ROV Inspection
Subsea Control Module (SCM)Control of operations / signal feedback to TopsideLoss of Function due to BlockageBuild up of debris; Fluid contamination | Subsea Control Module (SCM) | Control of operations / signal feedback to Topside | Loss of Function due to Blockage | Build up of debris; Fluid contamination | R. | 691.3 | Not Detectable
Subsea Control Module (SCM)Control of operations / signal feedback to TopsideLoss of Function due to Mechanical FailureValve failure; Coupler failure; Accumulator failure | Subsea Control Module (SCM) | Control of operations / signal feedback to Topside | Loss of Function due to Mechanical Failure | Valve failure; Coupler failure; Accumulator failure | R. | 27.3 | Not Detectable
Subsea Control Module (SCM)Control of operations / signal feedback to TopsideLoss of Function due to Hardware FailureAnalogue Interface Board failure; RAM Chip Failure; Low IR; Sensor failure; Communication Board failure; Component failure | Subsea Control Module (SCM) | Control of operations / signal feedback to Topside | Loss of Function due to Hardware Failure | Analogue Interface Board failure; RAM Chip Failure; Low IR; Sensor failure; Communication Board failure; Component failure | R. | 691.3 | Not Detectable
Subsea Control Module (SCM)Control of operations / signal feedback to TopsideLoss of Function due to Electrical FailureWater Ingress; Connector Failure | Subsea Control Module (SCM) | Control of operations / signal feedback to Topside | Loss of Function due to Electrical Failure | Water Ingress; Connector Failure | R. | 296.3 | Not Detectable
Static Electric CoreContainment and transport of electrical power along an umbilicalLoss of Function due to Low Insulation Resistance (IR)Fatigue; Sea water ingress | Static Electric Core | Containment and transport of electrical power along an umbilical | Loss of Function due to Low Insulation Resistance (IR) | Fatigue; Sea water ingress | R. | 1533.3 | Not Detectable
Static Electric CoreContainment and transport of electrical power along an umbilicalLoss of Function due to ImpactAnchor Damage; Dropped Objects; Trawling/Fishing; Accidental Damage; Seabed Movement; ROV Impact | Static Electric Core | Containment and transport of electrical power along an umbilical | Loss of Function due to Impact | Anchor Damage; Dropped Objects; Trawling/Fishing; Accidental Damage; Seabed Movement; ROV Impact | R. | 1533.3 | Lagging | ROV Inspection
Static Electric CoreContainment and transport of electrical power along an umbilicalLoss of Function due to Fatigue FailureVibration; Operational Loading; Environmental Loading; Excessive Cylic Loading | Static Electric Core | Containment and transport of electrical power along an umbilical | Loss of Function due to Fatigue Failure | Vibration; Operational Loading; Environmental Loading; Excessive Cylic Loading | R. | 1533.3 | Not Detectable
Static Electric CoreContainment and transport of electrical power along an umbilicalLoss of Function due to Excessive LoadingOperating outside design Temperature/Pressure; Excessive External Loading (e.g. environmental) | Static Electric Core | Containment and transport of electrical power along an umbilical | Loss of Function due to Excessive Loading | Operating outside design Temperature/Pressure; Excessive External Loading (e.g. environmental) | R. | 1533.3 | Not Detectable
Static Electric CoreContainment and transport of electrical power along an umbilicalLoss of Function due Design/Material/Manufacturing DefectManufacturing/Design defect; Physical damage | Static Electric Core | Containment and transport of electrical power along an umbilical | Loss of Function due Design/Material/Manufacturing Defect | Manufacturing/Design defect; Physical damage | R. | 1533.3 | Not Detectable
Electric Flying LeadElectric power & signal communicationLoss of Function due to Material defect/external interactionMechanical damage; Material deterioration | Electric Flying Lead | Electric power & signal communication | Loss of Function due to Material defect/external interaction | Mechanical damage; Material deterioration | R. | 102.7 | Lagging | ROV Inspection
Electric Flying LeadElectric power & signal communicationLoss of Function due to Water ingress/short-circuitDamage from excessive voltage/current stream/insulation degradation | Electric Flying Lead | Electric power & signal communication | Loss of Function due to Water ingress/short-circuit | Damage from excessive voltage/current stream/insulation degradation | R. | 102.7 | Not Detectable
Subsea AccumulatorStores hydraulic fluid, so that adequate pressure is available to the subsea systemLoss of Function due to Bladder FailureBladder permeation | Subsea Accumulator | Stores hydraulic fluid, so that adequate pressure is available to the subsea system | Loss of Function due to Bladder Failure | Bladder permeation | R. | 53.7 | Not Detectable
Subsea AccumulatorStores hydraulic fluid, so that adequate pressure is available to the subsea systemLoss of Function due to Connection LeakageSeal degradation | Subsea Accumulator | Stores hydraulic fluid, so that adequate pressure is available to the subsea system | Loss of Function due to Connection Leakage | Seal degradation | R. | 53.7 | Lagging | ROV Inspection
FlowmeterFlowrate monitoringLoss of Function due to ImpactAnchor Damage; Dropped Objects; Trawling/Fishing; Accidental Damage; Seabed Movement; ROV Impact | Flowmeter | Flowrate monitoring | Loss of Function due to Impact | Anchor Damage; Dropped Objects; Trawling/Fishing; Accidental Damage; Seabed Movement; ROV Impact | R. | 187.5 | Lagging | ROV Inspection
PTT (Hardware Integrity)Monitors systems pressure and/or temperature at a given pointLoss of Containment due to Seal failureWeld/Material Defect; Misaligned Components; Vibration; Erosion; Operation outside design Temperature/Pressure | PTT (Hardware Integrity) | Monitors systems pressure and/or temperature at a given point | Loss of Containment due to Seal failure | Weld/Material Defect; Misaligned Components; Vibration; Erosion; Operation outside design Temperature/Pressure | R. | 4147.5 | Lagging | ROV Inspection
PTT (Hardware Integrity)Monitors systems pressure and/or temperature at a given pointLoss of Containment due to External CorrosionCoating Damage; CP System Failure | PTT (Hardware Integrity) | Monitors systems pressure and/or temperature at a given point | Loss of Containment due to External Corrosion | Coating Damage; CP System Failure | T.D. | 4147.5 | Lagging | ROV Inspection
PTT (Hardware Integrity)Monitors systems pressure and/or temperature at a given pointLoss of Containment due to ImpactAnchor Damage; Dropped Objects; Trawling/Fishing; Accidental Damage; Seabed Movement; ROV Impact | PTT (Hardware Integrity) | Monitors systems pressure and/or temperature at a given point | Loss of Containment due to Impact | Anchor Damage; Dropped Objects; Trawling/Fishing; Accidental Damage; Seabed Movement; ROV Impact | R. | 4147.5 | Lagging | ROV Inspection
ZT Position IndicatorProximity switch on valves. Indicates if valve is open or closed. Signal sent to DCSLoss of accuracy due to incorrect reporting dataMagnetic position failure on switch (indicates wrong position); Out of calibration | ZT Position Indicator | Proximity switch on valves. Indicates if valve is open or closed. Signal sent to DCS | Loss of accuracy due to incorrect reporting data | Magnetic position failure on switch (indicates wrong position); Out of calibration | R. | 1018.48 | Not Detectable
ZT Position IndicatorProximity switch on valves. Indicates if valve is open or closed. Signal sent to DCSLoss of function due to Signal FailureLoss of signal; Communication port failure; Out of Calibration; Faulty Installation; Damage during Commissioning | ZT Position Indicator | Proximity switch on valves. Indicates if valve is open or closed. Signal sent to DCS | Loss of function due to Signal Failure | Loss of signal; Communication port failure; Out of Calibration; Faulty Installation; Damage during Commissioning | R. | 1018.48 | Not Detectable
Acoustic Sand DetectorDetect solid particles within well fluids; Used to determine erosion rateLoss of Function due to ImpactAnchor Damage; Dropped Objects; Trawling/Fishing; Accidental Damage; Seabed Movement; ROV Impact | Acoustic Sand Detector | Detect solid particles within well fluids; Used to determine erosion rate | Loss of Function due to Impact | Anchor Damage; Dropped Objects; Trawling/Fishing; Accidental Damage; Seabed Movement; ROV Impact | R. | 183.034 | Lagging | ROV Inspection
Static Chemical CoreContainment and transport of chemical fluids along an umbilicalLoss of Containment due to External CorrosionCoating Damage; CP System Failure | Static Chemical Core | Containment and transport of chemical fluids along an umbilical | Loss of Containment due to External Corrosion | Coating Damage; CP System Failure | T.D. | 864.7 | Lagging | ROV Inspection
Static Chemical CoreContainment and transport of chemical fluids along an umbilicalLoss of Containment due to Impact Anchor Damage; Dropped Objects; Trawling/Fishing; Accidental Damage; Seabed Movement; ROV Impact | Static Chemical Core | Containment and transport of chemical fluids along an umbilical | Loss of Containment due to Impact | Anchor Damage; Dropped Objects; Trawling/Fishing; Accidental Damage; Seabed Movement; ROV Impact | R. | 864.7 | Lagging | ROV Inspection
Static Chemical CoreContainment and transport of chemical fluids along an umbilicalLoss of Containment due to BlockageFluid Contamination | Static Chemical Core | Containment and transport of chemical fluids along an umbilical | Loss of Containment due to Blockage | Fluid Contamination | R. | 864.7 | Lagging | ROV Inspection
Static Chemical CoreContainment and transport of chemical fluids along an umbilicalLoss of Containment due to Design/Material/Manufacturing defectsSupport Failure; Design, material, construction defects; Weld failure | Static Chemical Core | Containment and transport of chemical fluids along an umbilical | Loss of Containment due to Design/Material/Manufacturing defects | Support Failure; Design, material, construction defects; Weld failure | R. | 864.7 | Lagging | ROV Inspection
Static Chemical CoreContainment and transport of chemical fluids along an umbilicalLoss of Containment due to Fatigue FailureVibration; Operational Loading; Environmental Loading; Excessive Cylic Loading | Static Chemical Core | Containment and transport of chemical fluids along an umbilical | Loss of Containment due to Fatigue Failure | Vibration; Operational Loading; Environmental Loading; Excessive Cylic Loading | R. | 864.7 | Lagging | ROV Inspection
Static Chemical CoreContainment and transport of chemical fluids along an umbilicalLoss of Containment due to Fitting FailureExcessive Loading; Fatigue | Static Chemical Core | Containment and transport of chemical fluids along an umbilical | Loss of Containment due to Fitting Failure | Excessive Loading; Fatigue | R. | 864.7 | Lagging | ROV Inspection
Static Chemical CoreContainment and transport of chemical fluids along an umbilicalLoss of Containment due to Excessive LoadingOperating outside design Temperature/Pressure; Excessive External Loading (e.g. environmental) | Static Chemical Core | Containment and transport of chemical fluids along an umbilical | Loss of Containment due to Excessive Loading | Operating outside design Temperature/Pressure; Excessive External Loading (e.g. environmental) | R. | 864.7 | Lagging | ROV Inspection
Umbilical Subsea TerminationSubsea interface for umbilicalsLoss of Function due to Connector Failure due to ImpactAnchor Damage; Dropped Objects; Trawling/Fishing; Accidental Damage; Seabed Movement; ROV Impact | Umbilical Subsea Termination | Subsea interface for umbilicals | Loss of Function due to Connector Failure due to Impact | Anchor Damage; Dropped Objects; Trawling/Fishing; Accidental Damage; Seabed Movement; ROV Impact | R. | 1235.5 | Lagging | ROV Inspection
Umbilical Subsea TerminationSubsea interface for umbilicalsLoss of Function due to Failure of Electrical HarnessAnchor Damage; Dropped Objects; Trawling/Fishing; Ordinance & Explosives; Accidental Damage; Broken Anchor Chain | Umbilical Subsea Termination | Subsea interface for umbilicals | Loss of Function due to Failure of Electrical Harness | Anchor Damage; Dropped Objects; Trawling/Fishing; Ordinance & Explosives; Accidental Damage; Broken Anchor Chain | T.D. | 1235.5 | Not Detectable
Umbilical Subsea TerminationSubsea interface for umbilicalsLoss of Function due to CorrosionCoating Damage/Deterioration; CP System Failure-Inadequate/Excessive anode depletion | Umbilical Subsea Termination | Subsea interface for umbilicals | Loss of Function due to Corrosion | Coating Damage/Deterioration; CP System Failure-Inadequate/Excessive anode depletion | R. | 1235.5 | Not Detectable
Umbilical Subsea TerminationSubsea interface for umbilicalsLoss of Funnction due to Excessive LoadingOperating outside design Temperature/Pressure; Excessive External Loading (e.g. environmental) | Umbilical Subsea Termination | Subsea interface for umbilicals | Loss of Funnction due to Excessive Loading | Operating outside design Temperature/Pressure; Excessive External Loading (e.g. environmental) | R. | 1235.5 | Lagging | ROV Inspection
Umbilical Subsea TerminationSubsea interface for umbilicalsLoss of Function due to Design/Material/Manufacturing DefectSupport Failure; Design, material, construction defects; Weld failure | Umbilical Subsea Termination | Subsea interface for umbilicals | Loss of Function due to Design/Material/Manufacturing Defect | Support Failure; Design, material, construction defects; Weld failure | T.D. | 1235.5 | Not Detectable
Umbilical Subsea TerminationSubsea interface for umbilicalsLoss of Function due to FatigueVibration; Operational Loading; Environmental Loading | Umbilical Subsea Termination | Subsea interface for umbilicals | Loss of Function due to Fatigue | Vibration; Operational Loading; Environmental Loading | T.D. | 1235.5 | Not Detectable
Diver Activated ValveManually Operated Flow control (on/off) Loss of Function due to Failure to Open on demandValve blocked by debris; Valve stuck; Internal mechanism failure; Incorrect Operation | Diver Activated Valve | Manually Operated Flow control (on/off) | Loss of Function due to Failure to Open on demand | Valve blocked by debris; Valve stuck; Internal mechanism failure; Incorrect Operation | R. | 11434 | Not Detectable
Diver Activated ValveManually Operated Flow control (on/off) Loss of Function due to Failure to Close on demandValve blocked by debris; Valve stuck; Internal mechanism failure; Fatigue; Impact | Diver Activated Valve | Manually Operated Flow control (on/off) | Loss of Function due to Failure to Close on demand | Valve blocked by debris; Valve stuck; Internal mechanism failure; Fatigue; Impact | R. | 11434 | Not Detectable
Diver Activated ValveManually Operated Flow control (on/off) Loss of Function due to BlockageBuild up of debris; Hydrate formation; Wax formation; Fluid contamination | Diver Activated Valve | Manually Operated Flow control (on/off) | Loss of Function due to Blockage | Build up of debris; Hydrate formation; Wax formation; Fluid contamination | R. | 11434 | Not Detectable
Diver Activated ValveManually Operated Flow control (on/off) Loss of Function due to Failure of diver interfaceMechanical failure of diver interface | Diver Activated Valve | Manually Operated Flow control (on/off) | Loss of Function due to Failure of diver interface | Mechanical failure of diver interface | R. | 11434 | Not Detectable
Diver Activated ValveManually Operated Flow control (on/off) Loss of Function due to Internal FailureMaterial failure; Erosion/corrosion | Diver Activated Valve | Manually Operated Flow control (on/off) | Loss of Function due to Internal Failure | Material failure; Erosion/corrosion | R. | 11434 | Not Detectable
Diver Activated ValveManually Operated Flow control (on/off) Loss of Containment due to External FailureFailure of bonnet; Flange failure (Bolted connection) | Diver Activated Valve | Manually Operated Flow control (on/off) | Loss of Containment due to External Failure | Failure of bonnet; Flange failure (Bolted connection) | R. | 11434 | Lagging | ROV Inspection
MPFM (Hardware Integrity)Measure flow rate of Gas-Liquid combinationsLoss of Containment due to External CorrosionCoating Damage; CP System Failure | MPFM (Hardware Integrity) | Measure flow rate of Gas-Liquid combinations | Loss of Containment due to External Corrosion | Coating Damage; CP System Failure | T.D. | 655.7 | Leading | ROV Inspection
MPFM (Hardware Integrity)Measure flow rate of Gas-Liquid combinationsLoss of Containment due to Internal CorrosionCO2 Corrosion; H2S Pitting; MIC; Crevice Corrosion; Inadequate Inhibition | MPFM (Hardware Integrity) | Measure flow rate of Gas-Liquid combinations | Loss of Containment due to Internal Corrosion | CO2 Corrosion; H2S Pitting; MIC; Crevice Corrosion; Inadequate Inhibition | T.D. | 655.7 | Not Detectable
MPFM (Hardware Integrity)Measure flow rate of Gas-Liquid combinationsLoss of Function due to BlockageBuild up of debris; Hydrate formation; Wax formation; Fluid contamination | MPFM (Hardware Integrity) | Measure flow rate of Gas-Liquid combinations | Loss of Function due to Blockage | Build up of debris; Hydrate formation; Wax formation; Fluid contamination | R. | 655.7 | Not Detectable
MPFM (Hardware Integrity)Measure flow rate of Gas-Liquid combinationsLoss of Containment due to ImpactAnchor Damage; Dropped Objects; Trawling/Fishing; Accidental Damage; Seabed Movement; ROV Impact | MPFM (Hardware Integrity) | Measure flow rate of Gas-Liquid combinations | Loss of Containment due to Impact | Anchor Damage; Dropped Objects; Trawling/Fishing; Accidental Damage; Seabed Movement; ROV Impact | R. | 655.7 | Lagging | ROV Inspection
MPFM (Hardware Integrity)Measure flow rate of Gas-Liquid combinationsLoss of Containment due to Fatigue FailureVibration; Erosion; Operation outside design Temperature/Pressure | MPFM (Hardware Integrity) | Measure flow rate of Gas-Liquid combinations | Loss of Containment due to Fatigue Failure | Vibration; Erosion; Operation outside design Temperature/Pressure | R. | 655.7 | Not Detectable
MPFM (Functionality)Measure flow rate of Gas-Liquid combinationsLoss of Function due to Electrical FailureWater Ingress; Connector Failure | MPFM (Functionality) | Measure flow rate of Gas-Liquid combinations | Loss of Function due to Electrical Failure | Water Ingress; Connector Failure | R. | 655.7 | Not Detectable
MPFM (Functionality)Measure flow rate of Gas-Liquid combinationsLoss of Function due to Mechanical FailureSeal Failure; Connection Failure | MPFM (Functionality) | Measure flow rate of Gas-Liquid combinations | Loss of Function due to Mechanical Failure | Seal Failure; Connection Failure | R. | 655.7 | Lagging | ROV Inspection
CP SystemCathodic Protection, preventing external corrosion Loss of Containment due to excessive CPDesign error; Assembly error | CP System | Cathodic Protection, preventing external corrosion | Loss of Containment due to excessive CP | Design error; Assembly error | R. | 18216.8 | Lagging | ROV Inspection
CP SystemCathodic Protection, preventing external corrosion Loss of function due to inactive anodeAssembly error | CP System | Cathodic Protection, preventing external corrosion | Loss of function due to inactive anode | Assembly error | R. | 18216.8 | Lagging | ROV Inspection
CP SystemCathodic Protection, preventing external corrosion Loss of Containment due to insufficient CPDesign error; Assembly error | CP System | Cathodic Protection, preventing external corrosion | Loss of Containment due to insufficient CP | Design error; Assembly error | T.D. | 18216.8 | Lagging | ROV Inspection
Protective StructureProtect equipment from dropped objectsLoss of Function due to dropped object on protection coversLoss of ability to connect/lift open debris covers through broken or stuck latches as a result of dropped object or ROV impact | Protective Structure | Protect equipment from dropped objects | Loss of Function due to dropped object on protection covers | Loss of ability to connect/lift open debris covers through broken or stuck latches as a result of dropped object or ROV impact | R. | 2719.8 | Lagging | ROV Inspection
Support structureInterface between Foundation & moduleStructural Failure due to External CorrosionCoating Damage; CP System Failure | Support structure | Interface between Foundation & module | Structural Failure due to External Corrosion | Coating Damage; CP System Failure | T.D. | 4226.7 | Lagging | ROV Inspection
Support structureInterface between Foundation & moduleStructural Failure due to OverstressingDesign, material, construction defects; Weld failure; Excessive relative soil/structure displacement | Support structure | Interface between Foundation & module | Structural Failure due to Overstressing | Design, material, construction defects; Weld failure; Excessive relative soil/structure displacement | R. | 4226.7 | Lagging | ROV Inspection
Support structureInterface between Foundation & moduleStructural Failure due to ImpactAnchor Damage; Dropped Objects; Trawling/Fishing; Accidental Damage; Seabed Movement; ROV Impact | Support structure | Interface between Foundation & module | Structural Failure due to Impact | Anchor Damage; Dropped Objects; Trawling/Fishing; Accidental Damage; Seabed Movement; ROV Impact | R. | 4226.7 | Lagging | ROV Inspection
SCMMB couplersInterface between SCM cores & hydraulic/chemical system Loss of Function due to Leakage across couplersDebris (sand, calcium carbonate); Hydro Quad connectors misaligned/damaged; Corrosion; Structural damage | SCMMB couplers | Interface between SCM cores & hydraulic/chemical system | Loss of Function due to Leakage across couplers | Debris (sand, calcium carbonate); Hydro Quad connectors misaligned/damaged; Corrosion; Structural damage | R. | 842.6 | Lagging | ROV Inspection
Choke ValveFlow regulationLoss of Function due to Loss of flow controlErosion due to Excessive fluid velocity; Cavitation/ Erosion; Corrosion or mechanical damage | Choke Valve | Flow regulation | Loss of Function due to Loss of flow control | Erosion due to Excessive fluid velocity; Cavitation/ Erosion; Corrosion or mechanical damage | T.D. | 206 | Not Detectable
Choke ValveFlow regulationLoss of Function due to Loss of automated controlActuator failure; Hydraulic leak or blockage; LVDT signal wire damaged | Choke Valve | Flow regulation | Loss of Function due to Loss of automated control | Actuator failure; Hydraulic leak or blockage; LVDT signal wire damaged | R. | 1854.3 | Not Detectable
Choke ValveFlow regulationStructural Failure due to ImpactAnchor Damage; Dropped Objects; Trawling/Fishing; Accidental Damage | Choke Valve | Flow regulation | Structural Failure due to Impact | Anchor Damage; Dropped Objects; Trawling/Fishing; Accidental Damage | R. | 1854.3 | Lagging | ROV Inspection
Choke ValveFlow regulationLoss of Containment due to External LeakageFailure of Bonnet; Stem seals assembly; Failure of body; Insert connection gasket | Choke Valve | Flow regulation | Loss of Containment due to External Leakage | Failure of Bonnet; Stem seals assembly; Failure of body; Insert connection gasket | R. | 1854.3 | Lagging | ROV Inspection
Choke ValveFlow regulationLoss of Function due to BlockageBuild up of debris; Hydrate formation; Wax formation; Fluid contamination | Choke Valve | Flow regulation | Loss of Function due to Blockage | Build up of debris; Hydrate formation; Wax formation; Fluid contamination | R. | 142.6 | Not Detectable
Choke ValveFlow regulationLoss of Function due to Plug & Cage FailureManufacturing Defect; Impact | Choke Valve | Flow regulation | Loss of Function due to Plug & Cage Failure | Manufacturing Defect; Impact | R. | 206 | Not Detectable
Choke ValveFlow regulationLoss of Function due to Stuck on end stopsIncorrect Operation | Choke Valve | Flow regulation | Loss of Function due to Stuck on end stops | Incorrect Operation | R. | 206 | Not Detectable

## Inputs
Assumptions | Facility | Remaining Life of Facility [yrs]
Deferred Production [Net Cost ($)/Barrel]
% Equity Share
|  | Vessel | Gross Cost of Vessel Intervention ($/day)
Mobilization Time (days)
| Failure | Gross Cost of Equipment Repair and Replacement ($)
SSIMS TOOL | FMCC | Global Consequence | (Based on Monan)
| FMECA | Random / Time dependent
BP Oreda MTTF (Y)
Detectable by Inspection?
Type of Inspection
| RBI | Calculated | Include (Yes/No) | Lowest duplicates (Grey)
|  | Mitigated | Include (Yes/No) | Detectable from topsides (Yellow) | Mitigated | Include
[5 empty] | Static Hydraulic Core | No
[5 empty] | Static Chemical Core | No
[5 empty] | Static Electric Core | No
[5 empty] | Subsea Control Module (SCM) | No
[5 empty] | MPFM (Hardware Integrity) | No
[5 empty] | Flowmeter | No
[5 empty] | Actuated Process Valve | No
[5 empty] | PTT | No
[5 empty] | Acoustic Sand Detector | No

## FMECA
Concat | Sub-component | Component Function | Failure Mode & Mechanism | Failure Cause | Random / Time dependent | BP Oreda MTTF (Y) | Detectable by Inspection? | Type of Inspection | Column1 | Column2 | Column3
Diver Activated ValveManually Operated Flow control (on/off) Loss of Function due to Failure to Open on demandValve blocked by debris; Valve stuck; Internal mechanism failure; Incorrect Operation | Diver Activated Valve - HV129AV2 | Manually Operated Flow control (on/off) | Loss of Function due to Failure to Open on demand | Valve blocked by debris; Valve stuck; Internal mechanism failure; Incorrect Operation | R. | 11434 | Not Detectable |  | 11434 | Not Detectable
Diver Activated ValveManually Operated Flow control (on/off) Loss of Function due to Failure to Close on demandValve blocked by debris; Valve stuck; Internal mechanism failure; Fatigue; Impact | Diver Activated Valve - HV129AV2 | Manually Operated Flow control (on/off) | Loss of Function due to Failure to Close on demand | Valve blocked by debris; Valve stuck; Internal mechanism failure; Fatigue; Impact | R. | 11434 | Not Detectable |  | 11434 | Not Detectable
Diver Activated ValveManually Operated Flow control (on/off) Loss of Function due to BlockageBuild up of debris; Hydrate formation; Wax formation; Fluid contamination | Diver Activated Valve - HV129AV2 | Manually Operated Flow control (on/off) | Loss of Function due to Blockage | Build up of debris; Hydrate formation; Wax formation; Fluid contamination | R. | 11434 | Not Detectable |  | 11434 | Not Detectable
Diver Activated ValveManually Operated Flow control (on/off) Loss of Function due to Failure of diver interfaceMechanical failure of diver interface | Diver Activated Valve - HV129AV2 | Manually Operated Flow control (on/off) | Loss of Function due to Failure of diver interface | Mechanical failure of diver interface | R. | 11434 | Not Detectable |  | 11434 | Not Detectable
Diver Activated ValveManually Operated Flow control (on/off) Loss of Function due to Internal FailureMaterial failure; Erosion/corrosion | Diver Activated Valve - HV129AV2 | Manually Operated Flow control (on/off) | Loss of Function due to Internal Failure | Material failure; Erosion/corrosion | R. | 11434 | Not Detectable |  | 11434 | Not Detectable
Diver Activated ValveManually Operated Flow control (on/off) Loss of Containment due to External FailureFailure of bonnet; Flange failure (Bolted connection) | Diver Activated Valve - HV129AV2 | Manually Operated Flow control (on/off) | Loss of Containment due to External Failure | Failure of bonnet; Flange failure (Bolted connection) | R. | 11434 | Lagging | ROV Inspection | 11434 | Lagging | ROV Inspection
Diver Activated ValveManually Operated Flow control (on/off) Loss of Function due to Failure to Open on demandValve blocked by debris; Valve stuck; Internal mechanism failure; Incorrect Operation | Diver Activated Valve - HV129GB1 | Manually Operated Flow control (on/off) | Loss of Function due to Failure to Open on demand | Valve blocked by debris; Valve stuck; Internal mechanism failure; Incorrect Operation | R. | 11434 | Not Detectable |  | 11434 | Not Detectable
Diver Activated ValveManually Operated Flow control (on/off) Loss of Function due to Failure to Close on demandValve blocked by debris; Valve stuck; Internal mechanism failure; Fatigue; Impact | Diver Activated Valve - HV129GB1 | Manually Operated Flow control (on/off) | Loss of Function due to Failure to Close on demand | Valve blocked by debris; Valve stuck; Internal mechanism failure; Fatigue; Impact | R. | 11434 | Not Detectable |  | 11434 | Not Detectable
Diver Activated ValveManually Operated Flow control (on/off) Loss of Function due to BlockageBuild up of debris; Hydrate formation; Wax formation; Fluid contamination | Diver Activated Valve - HV129GB1 | Manually Operated Flow control (on/off) | Loss of Function due to Blockage | Build up of debris; Hydrate formation; Wax formation; Fluid contamination | R. | 11434 | Not Detectable |  | 11434 | Not Detectable
Diver Activated ValveManually Operated Flow control (on/off) Loss of Function due to Failure of diver interfaceMechanical failure of diver interface | Diver Activated Valve - HV129GB1 | Manually Operated Flow control (on/off) | Loss of Function due to Failure of diver interface | Mechanical failure of diver interface | R. | 11434 | Not Detectable |  | 11434 | Not Detectable
Diver Activated ValveManually Operated Flow control (on/off) Loss of Function due to Internal FailureMaterial failure; Erosion/corrosion | Diver Activated Valve - HV129GB1 | Manually Operated Flow control (on/off) | Loss of Function due to Internal Failure | Material failure; Erosion/corrosion | R. | 11434 | Not Detectable |  | 11434 | Not Detectable
Diver Activated ValveManually Operated Flow control (on/off) Loss of Containment due to External FailureFailure of bonnet; Flange failure (Bolted connection) | Diver Activated Valve - HV129GB1 | Manually Operated Flow control (on/off) | Loss of Containment due to External Failure | Failure of bonnet; Flange failure (Bolted connection) | R. | 11434 | Lagging | ROV Inspection | 11434 | Lagging | ROV Inspection
Actuated Process ValveFlow control (on/off) Loss of Function due to Failure to Open on demandValve blocked by debris; Valve stuck; Internal mechanism failure; Incorrect Operation | Actuated Process Valve - XXV129709 | Flow control (on/off) | Loss of Function due to Failure to Open on demand | Valve blocked by debris; Valve stuck; Internal mechanism failure; Incorrect Operation | R. | 1193.6 | Not Detectable |  | 1193.6 | Lagging | ROV Inspection
Actuated Process ValveFlow control (on/off) Loss of Function due to Failure to Close on demandValve blocked by debris; Valve stuck; Internal mechanism failure; Fatigue; Impact | Actuated Process Valve - XXV129709 | Flow control (on/off) | Loss of Function due to Failure to Close on demand | Valve blocked by debris; Valve stuck; Internal mechanism failure; Fatigue; Impact | R. | 1193.6 | Not Detectable |  | 1193.6 | Lagging | ROV Inspection
Actuated Process ValveFlow control (on/off) Loss of Function due to BlockageBuild up of debris; Hydrate formation; Wax formation; Fluid contamination | Actuated Process Valve - XXV129709 | Flow control (on/off) | Loss of Function due to Blockage | Build up of debris; Hydrate formation; Wax formation; Fluid contamination | R. | 149.2 | Not Detectable |  | 149.2 | Not Detectable
Actuated Process ValveFlow control (on/off) Loss of Containment due to Internal LeakageInternal failure; Stem broken; Galling; Loss of hydraulic pressure | Actuated Process Valve - XXV129709 | Flow control (on/off) | Loss of Containment due to Internal Leakage | Internal failure; Stem broken; Galling; Loss of hydraulic pressure | R. | 596.8 | Not Detectable |  | 596.8 | Not Detectable
Actuated Process ValveFlow control (on/off) Loss of Containment due to External LeakageFailure of bonnet; Stem seals assembly; Failure of Body; Bonnet connection gasket; Flange failure (bolted connection); External impact; Material failure | Actuated Process Valve - XXV129709 | Flow control (on/off) | Loss of Containment due to External Leakage | Failure of bonnet; Stem seals assembly; Failure of Body; Bonnet connection gasket; Flange failure (bolted connection); External impact; Material failure | R. | 16558 | Lagging | ROV Inspection | 16558 | Lagging | ROV Inspection
Actuated Process ValveFlow control (on/off) Loss of Function due to Mechanical FailureMechanical failure of ROV drive/interface | Actuated Process Valve - XXV129709 | Flow control (on/off) | Loss of Function due to Mechanical Failure | Mechanical failure of ROV drive/interface | R. | 16558 | Not Detectable |  | 16558 | Not Detectable
Actuated Process ValveFlow control (on/off) Loss of Function due to Failure to Open on demandValve blocked by debris; Valve stuck; Internal mechanism failure; Incorrect Operation | Actuated Process Valve - XXV129710 | Flow control (on/off) | Loss of Function due to Failure to Open on demand | Valve blocked by debris; Valve stuck; Internal mechanism failure; Incorrect Operation | R. | 1193.6 | Not Detectable |  | 1193.6 | Lagging | ROV Inspection
Actuated Process ValveFlow control (on/off) Loss of Function due to Failure to Close on demandValve blocked by debris; Valve stuck; Internal mechanism failure; Fatigue; Impact | Actuated Process Valve - XXV129710 | Flow control (on/off) | Loss of Function due to Failure to Close on demand | Valve blocked by debris; Valve stuck; Internal mechanism failure; Fatigue; Impact | R. | 1193.6 | Not Detectable |  | 1193.6 | Lagging | ROV Inspection
Actuated Process ValveFlow control (on/off) Loss of Function due to BlockageBuild up of debris; Hydrate formation; Wax formation; Fluid contamination | Actuated Process Valve - XXV129710 | Flow control (on/off) | Loss of Function due to Blockage | Build up of debris; Hydrate formation; Wax formation; Fluid contamination | R. | 149.2 | Not Detectable |  | 149.2 | Not Detectable
Actuated Process ValveFlow control (on/off) Loss of Containment due to Internal LeakageInternal failure; Stem broken; Galling; Loss of hydraulic pressure | Actuated Process Valve - XXV129710 | Flow control (on/off) | Loss of Containment due to Internal Leakage | Internal failure; Stem broken; Galling; Loss of hydraulic pressure | R. | 596.8 | Not Detectable |  | 596.8 | Not Detectable
Actuated Process ValveFlow control (on/off) Loss of Containment due to External LeakageFailure of bonnet; Stem seals assembly; Failure of Body; Bonnet connection gasket; Flange failure (bolted connection); External impact; Material failure | Actuated Process Valve - XXV129710 | Flow control (on/off) | Loss of Containment due to External Leakage | Failure of bonnet; Stem seals assembly; Failure of Body; Bonnet connection gasket; Flange failure (bolted connection); External impact; Material failure | R. | 16558 | Lagging | ROV Inspection | 16558 | Lagging | ROV Inspection
Actuated Process ValveFlow control (on/off) Loss of Function due to Mechanical FailureMechanical failure of ROV drive/interface | Actuated Process Valve - XXV129710 | Flow control (on/off) | Loss of Function due to Mechanical Failure | Mechanical failure of ROV drive/interface | R. | 16558 | Not Detectable |  | 16558 | Not Detectable
Actuated Process ValveFlow control (on/off) Loss of Function due to Failure to Open on demandValve blocked by debris; Valve stuck; Internal mechanism failure; Incorrect Operation | Actuated Process Valve - XXV129704 | Flow control (on/off) | Loss of Function due to Failure to Open on demand | Valve blocked by debris; Valve stuck; Internal mechanism failure; Incorrect Operation | R. | 1193.6 | Not Detectable |  | 1193.6 | Lagging | ROV Inspection
Actuated Process ValveFlow control (on/off) Loss of Function due to Failure to Close on demandValve blocked by debris; Valve stuck; Internal mechanism failure; Fatigue; Impact | Actuated Process Valve - XXV129704 | Flow control (on/off) | Loss of Function due to Failure to Close on demand | Valve blocked by debris; Valve stuck; Internal mechanism failure; Fatigue; Impact | R. | 1193.6 | Not Detectable |  | 1193.6 | Lagging | ROV Inspection
Actuated Process ValveFlow control (on/off) Loss of Function due to BlockageBuild up of debris; Hydrate formation; Wax formation; Fluid contamination | Actuated Process Valve - XXV129704 | Flow control (on/off) | Loss of Function due to Blockage | Build up of debris; Hydrate formation; Wax formation; Fluid contamination | R. | 149.2 | Not Detectable |  | 149.2 | Not Detectable
Actuated Process ValveFlow control (on/off) Loss of Containment due to Internal LeakageInternal failure; Stem broken; Galling; Loss of hydraulic pressure | Actuated Process Valve - XXV129704 | Flow control (on/off) | Loss of Containment due to Internal Leakage | Internal failure; Stem broken; Galling; Loss of hydraulic pressure | R. | 596.8 | Not Detectable |  | 596.8 | Not Detectable
Actuated Process ValveFlow control (on/off) Loss of Containment due to External LeakageFailure of bonnet; Stem seals assembly; Failure of Body; Bonnet connection gasket; Flange failure (bolted connection); External impact; Material failure | Actuated Process Valve - XXV129704 | Flow control (on/off) | Loss of Containment due to External Leakage | Failure of bonnet; Stem seals assembly; Failure of Body; Bonnet connection gasket; Flange failure (bolted connection); External impact; Material failure | R. | 16558 | Lagging | ROV Inspection | 16558 | Lagging | ROV Inspection
Actuated Process ValveFlow control (on/off) Loss of Function due to Mechanical FailureMechanical failure of ROV drive/interface | Actuated Process Valve - XXV129704 | Flow control (on/off) | Loss of Function due to Mechanical Failure | Mechanical failure of ROV drive/interface | R. | 16558 | Not Detectable |  | 16558 | Not Detectable
Actuated Process ValveFlow control (on/off) Loss of Function due to Failure to Open on demandValve blocked by debris; Valve stuck; Internal mechanism failure; Incorrect Operation | Actuated Process Valve - XXV129705 | Flow control (on/off) | Loss of Function due to Failure to Open on demand | Valve blocked by debris; Valve stuck; Internal mechanism failure; Incorrect Operation | R. | 1193.6 | Not Detectable |  | 1193.6 | Lagging | ROV Inspection
Actuated Process ValveFlow control (on/off) Loss of Function due to Failure to Close on demandValve blocked by debris; Valve stuck; Internal mechanism failure; Fatigue; Impact | Actuated Process Valve - XXV129705 | Flow control (on/off) | Loss of Function due to Failure to Close on demand | Valve blocked by debris; Valve stuck; Internal mechanism failure; Fatigue; Impact | R. | 1193.6 | Not Detectable |  | 1193.6 | Lagging | ROV Inspection
Actuated Process ValveFlow control (on/off) Loss of Function due to BlockageBuild up of debris; Hydrate formation; Wax formation; Fluid contamination | Actuated Process Valve - XXV129705 | Flow control (on/off) | Loss of Function due to Blockage | Build up of debris; Hydrate formation; Wax formation; Fluid contamination | R. | 149.2 | Not Detectable |  | 149.2 | Not Detectable
Actuated Process ValveFlow control (on/off) Loss of Containment due to Internal LeakageInternal failure; Stem broken; Galling; Loss of hydraulic pressure | Actuated Process Valve - XXV129705 | Flow control (on/off) | Loss of Containment due to Internal Leakage | Internal failure; Stem broken; Galling; Loss of hydraulic pressure | R. | 596.8 | Not Detectable |  | 596.8 | Not Detectable
Actuated Process ValveFlow control (on/off) Loss of Containment due to External LeakageFailure of bonnet; Stem seals assembly; Failure of Body; Bonnet connection gasket; Flange failure (bolted connection); External impact; Material failure | Actuated Process Valve - XXV129705 | Flow control (on/off) | Loss of Containment due to External Leakage | Failure of bonnet; Stem seals assembly; Failure of Body; Bonnet connection gasket; Flange failure (bolted connection); External impact; Material failure | R. | 16558 | Lagging | ROV Inspection | 16558 | Lagging | ROV Inspection
Actuated Process ValveFlow control (on/off) Loss of Function due to Mechanical FailureMechanical failure of ROV drive/interface | Actuated Process Valve - XXV129705 | Flow control (on/off) | Loss of Function due to Mechanical Failure | Mechanical failure of ROV drive/interface | R. | 16558 | Not Detectable |  | 16558 | Not Detectable
Actuated Process ValveFlow control (on/off) Loss of Function due to Failure to Open on demandValve blocked by debris; Valve stuck; Internal mechanism failure; Incorrect Operation | Actuated Process Valve - XXV129712 | Flow control (on/off) | Loss of Function due to Failure to Open on demand | Valve blocked by debris; Valve stuck; Internal mechanism failure; Incorrect Operation | R. | 1193.6 | Not Detectable |  | 1193.6 | Lagging | ROV Inspection
Actuated Process ValveFlow control (on/off) Loss of Function due to Failure to Close on demandValve blocked by debris; Valve stuck; Internal mechanism failure; Fatigue; Impact | Actuated Process Valve - XXV129712 | Flow control (on/off) | Loss of Function due to Failure to Close on demand | Valve blocked by debris; Valve stuck; Internal mechanism failure; Fatigue; Impact | R. | 1193.6 | Not Detectable |  | 1193.6 | Lagging | ROV Inspection
Actuated Process ValveFlow control (on/off) Loss of Function due to BlockageBuild up of debris; Hydrate formation; Wax formation; Fluid contamination | Actuated Process Valve - XXV129712 | Flow control (on/off) | Loss of Function due to Blockage | Build up of debris; Hydrate formation; Wax formation; Fluid contamination | R. | 149.2 | Not Detectable |  | 149.2 | Not Detectable
Actuated Process ValveFlow control (on/off) Loss of Containment due to Internal LeakageInternal failure; Stem broken; Galling; Loss of hydraulic pressure | Actuated Process Valve - XXV129712 | Flow control (on/off) | Loss of Containment due to Internal Leakage | Internal failure; Stem broken; Galling; Loss of hydraulic pressure | R. | 596.8 | Not Detectable |  | 596.8 | Not Detectable
Actuated Process ValveFlow control (on/off) Loss of Containment due to External LeakageFailure of bonnet; Stem seals assembly; Failure of Body; Bonnet connection gasket; Flange failure (bolted connection); External impact; Material failure | Actuated Process Valve - XXV129712 | Flow control (on/off) | Loss of Containment due to External Leakage | Failure of bonnet; Stem seals assembly; Failure of Body; Bonnet connection gasket; Flange failure (bolted connection); External impact; Material failure | R. | 16558 | Lagging | ROV Inspection | 16558 | Lagging | ROV Inspection
Actuated Process ValveFlow control (on/off) Loss of Function due to Mechanical FailureMechanical failure of ROV drive/interface | Actuated Process Valve - XXV129712 | Flow control (on/off) | Loss of Function due to Mechanical Failure | Mechanical failure of ROV drive/interface | R. | 16558 | Not Detectable |  | 16558 | Not Detectable
Actuated Process ValveFlow control (on/off) Loss of Function due to Failure to Open on demandValve blocked by debris; Valve stuck; Internal mechanism failure; Incorrect Operation | Actuated Process Valve - XXV129713 | Flow control (on/off) | Loss of Function due to Failure to Open on demand | Valve blocked by debris; Valve stuck; Internal mechanism failure; Incorrect Operation | R. | 1193.6 | Not Detectable |  | 1193.6 | Lagging | ROV Inspection
Actuated Process ValveFlow control (on/off) Loss of Function due to Failure to Close on demandValve blocked by debris; Valve stuck; Internal mechanism failure; Fatigue; Impact | Actuated Process Valve - XXV129713 | Flow control (on/off) | Loss of Function due to Failure to Close on demand | Valve blocked by debris; Valve stuck; Internal mechanism failure; Fatigue; Impact | R. | 1193.6 | Not Detectable |  | 1193.6 | Lagging | ROV Inspection
Actuated Process ValveFlow control (on/off) Loss of Function due to BlockageBuild up of debris; Hydrate formation; Wax formation; Fluid contamination | Actuated Process Valve - XXV129713 | Flow control (on/off) | Loss of Function due to Blockage | Build up of debris; Hydrate formation; Wax formation; Fluid contamination | R. | 149.2 | Not Detectable |  | 149.2 | Not Detectable
Actuated Process ValveFlow control (on/off) Loss of Containment due to Internal LeakageInternal failure; Stem broken; Galling; Loss of hydraulic pressure | Actuated Process Valve - XXV129713 | Flow control (on/off) | Loss of Containment due to Internal Leakage | Internal failure; Stem broken; Galling; Loss of hydraulic pressure | R. | 596.8 | Not Detectable |  | 596.8 | Not Detectable
Actuated Process ValveFlow control (on/off) Loss of Containment due to External LeakageFailure of bonnet; Stem seals assembly; Failure of Body; Bonnet connection gasket; Flange failure (bolted connection); External impact; Material failure | Actuated Process Valve - XXV129713 | Flow control (on/off) | Loss of Containment due to External Leakage | Failure of bonnet; Stem seals assembly; Failure of Body; Bonnet connection gasket; Flange failure (bolted connection); External impact; Material failure | R. | 16558 | Lagging | ROV Inspection | 16558 | Lagging | ROV Inspection
Actuated Process ValveFlow control (on/off) Loss of Function due to Mechanical FailureMechanical failure of ROV drive/interface | Actuated Process Valve - XXV129713 | Flow control (on/off) | Loss of Function due to Mechanical Failure | Mechanical failure of ROV drive/interface | R. | 16558 | Not Detectable |  | 16558 | Not Detectable
Actuated Process ValveFlow control (on/off) Loss of Function due to Failure to Open on demandValve blocked by debris; Valve stuck; Internal mechanism failure; Incorrect Operation | Actuated Process Valve - XXV129711 | Flow control (on/off) | Loss of Function due to Failure to Open on demand | Valve blocked by debris; Valve stuck; Internal mechanism failure; Incorrect Operation | R. | 1193.6 | Not Detectable |  | 1193.6 | Lagging | ROV Inspection
Actuated Process ValveFlow control (on/off) Loss of Function due to Failure to Close on demandValve blocked by debris; Valve stuck; Internal mechanism failure; Fatigue; Impact | Actuated Process Valve - XXV129711 | Flow control (on/off) | Loss of Function due to Failure to Close on demand | Valve blocked by debris; Valve stuck; Internal mechanism failure; Fatigue; Impact | R. | 1193.6 | Not Detectable |  | 1193.6 | Lagging | ROV Inspection
Actuated Process ValveFlow control (on/off) Loss of Function due to BlockageBuild up of debris; Hydrate formation; Wax formation; Fluid contamination | Actuated Process Valve - XXV129711 | Flow control (on/off) | Loss of Function due to Blockage | Build up of debris; Hydrate formation; Wax formation; Fluid contamination | R. | 149.2 | Not Detectable |  | 149.2 | Not Detectable
Actuated Process ValveFlow control (on/off) Loss of Containment due to Internal LeakageInternal failure; Stem broken; Galling; Loss of hydraulic pressure | Actuated Process Valve - XXV129711 | Flow control (on/off) | Loss of Containment due to Internal Leakage | Internal failure; Stem broken; Galling; Loss of hydraulic pressure | R. | 596.8 | Not Detectable |  | 596.8 | Not Detectable
Actuated Process ValveFlow control (on/off) Loss of Containment due to External LeakageFailure of bonnet; Stem seals assembly; Failure of Body; Bonnet connection gasket; Flange failure (bolted connection); External impact; Material failure | Actuated Process Valve - XXV129711 | Flow control (on/off) | Loss of Containment due to External Leakage | Failure of bonnet; Stem seals assembly; Failure of Body; Bonnet connection gasket; Flange failure (bolted connection); External impact; Material failure | R. | 16558 | Lagging | ROV Inspection | 16558 | Lagging | ROV Inspection
Actuated Process ValveFlow control (on/off) Loss of Function due to Mechanical FailureMechanical failure of ROV drive/interface | Actuated Process Valve - XXV129711 | Flow control (on/off) | Loss of Function due to Mechanical Failure | Mechanical failure of ROV drive/interface | R. | 16558 | Not Detectable |  | 16558 | Not Detectable
ROV Activated ValveFlow control (on/off) Loss of Function due to Failure to Open on demandValve blocked by debris; Valve stuck; Internal mechanism failure; Incorrect Operation | ROV Activated Valve - HV129SS1 | Flow control (on/off) | Loss of Function due to Failure to Open on demand | Valve blocked by debris; Valve stuck; Internal mechanism failure; Incorrect Operation | R. | 11434 | Not Detectable |  | 11434 | Not Detectable
ROV Activated ValveFlow control (on/off) Loss of Function due to Failure to Close on demandValve blocked by debris; Valve stuck; Internal mechanism failure; Fatigue; Impact | ROV Activated Valve - HV129SS1 | Flow control (on/off) | Loss of Function due to Failure to Close on demand | Valve blocked by debris; Valve stuck; Internal mechanism failure; Fatigue; Impact | R. | 11434 | Not Detectable |  | 11434 | Not Detectable
ROV Activated ValveFlow control (on/off) Loss of Function due to BlockageBuild up of debris; Hydrate formation; Wax formation; Fluid contamination | ROV Activated Valve - HV129SS1 | Flow control (on/off) | Loss of Function due to Blockage | Build up of debris; Hydrate formation; Wax formation; Fluid contamination | R. | 11434 | Not Detectable |  | 11434 | Not Detectable
ROV Activated ValveFlow control (on/off) Loss of Function due to Failure of ROV drive/interfaceMechanical failure of ROV drive | ROV Activated Valve - HV129SS1 | Flow control (on/off) | Loss of Function due to Failure of ROV drive/interface | Mechanical failure of ROV drive | R. | 11434 | Not Detectable |  | 11434 | Not Detectable
ROV Activated ValveFlow control (on/off) Loss of Function due to Internal FailureMaterial failure; Erosion/Corrosion | ROV Activated Valve - HV129SS1 | Flow control (on/off) | Loss of Function due to Internal Failure | Material failure; Erosion/Corrosion | R. | 11434 | Not Detectable |  | 11434 | Not Detectable
ROV Activated ValveFlow control (on/off) Loss of Containment due to External FailureFailure of bonnet; Flange failure (Bolted connection) | ROV Activated Valve - HV129SS1 | Flow control (on/off) | Loss of Containment due to External Failure | Failure of bonnet; Flange failure (Bolted connection) | R. | 11434 | Lagging | ROV Inspection | 11434 | Lagging | ROV Inspection
ROV Activated ValveFlow control (on/off) Loss of Function due to Failure to Open on demandValve blocked by debris; Valve stuck; Internal mechanism failure; Incorrect Operation | ROV Activated Valve - HV129B3X | Flow control (on/off) | Loss of Function due to Failure to Open on demand | Valve blocked by debris; Valve stuck; Internal mechanism failure; Incorrect Operation | R. | 11434 | Not Detectable |  | 11434 | Not Detectable
ROV Activated ValveFlow control (on/off) Loss of Function due to Failure to Close on demandValve blocked by debris; Valve stuck; Internal mechanism failure; Fatigue; Impact | ROV Activated Valve - HV129B3X | Flow control (on/off) | Loss of Function due to Failure to Close on demand | Valve blocked by debris; Valve stuck; Internal mechanism failure; Fatigue; Impact | R. | 11434 | Not Detectable |  | 11434 | Not Detectable
ROV Activated ValveFlow control (on/off) Loss of Function due to BlockageBuild up of debris; Hydrate formation; Wax formation; Fluid contamination | ROV Activated Valve - HV129B3X | Flow control (on/off) | Loss of Function due to Blockage | Build up of debris; Hydrate formation; Wax formation; Fluid contamination | R. | 11434 | Not Detectable |  | 11434 | Not Detectable
ROV Activated ValveFlow control (on/off) Loss of Function due to Failure of ROV drive/interfaceMechanical failure of ROV drive | ROV Activated Valve - HV129B3X | Flow control (on/off) | Loss of Function due to Failure of ROV drive/interface | Mechanical failure of ROV drive | R. | 11434 | Not Detectable |  | 11434 | Not Detectable
ROV Activated ValveFlow control (on/off) Loss of Function due to Internal FailureMaterial failure; Erosion/Corrosion | ROV Activated Valve - HV129B3X | Flow control (on/off) | Loss of Function due to Internal Failure | Material failure; Erosion/Corrosion | R. | 11434 | Not Detectable |  | 11434 | Not Detectable
ROV Activated ValveFlow control (on/off) Loss of Containment due to External FailureFailure of bonnet; Flange failure (Bolted connection) | ROV Activated Valve - HV129B3X | Flow control (on/off) | Loss of Containment due to External Failure | Failure of bonnet; Flange failure (Bolted connection) | R. | 11434 | Lagging | ROV Inspection | 11434 | Lagging | ROV Inspection
ROV Activated ValveFlow control (on/off) Loss of Function due to Failure to Open on demandValve blocked by debris; Valve stuck; Internal mechanism failure; Incorrect Operation | ROV Activated Valve - HV129AXX | Flow control (on/off) | Loss of Function due to Failure to Open on demand | Valve blocked by debris; Valve stuck; Internal mechanism failure; Incorrect Operation | R. | 11434 | Not Detectable |  | 11434 | Not Detectable
ROV Activated ValveFlow control (on/off) Loss of Function due to Failure to Close on demandValve blocked by debris; Valve stuck; Internal mechanism failure; Fatigue; Impact | ROV Activated Valve - HV129AXX | Flow control (on/off) | Loss of Function due to Failure to Close on demand | Valve blocked by debris; Valve stuck; Internal mechanism failure; Fatigue; Impact | R. | 11434 | Not Detectable |  | 11434 | Not Detectable
ROV Activated ValveFlow control (on/off) Loss of Function due to BlockageBuild up of debris; Hydrate formation; Wax formation; Fluid contamination | ROV Activated Valve - HV129AXX | Flow control (on/off) | Loss of Function due to Blockage | Build up of debris; Hydrate formation; Wax formation; Fluid contamination | R. | 11434 | Not Detectable |  | 11434 | Not Detectable
ROV Activated ValveFlow control (on/off) Loss of Function due to Failure of ROV drive/interfaceMechanical failure of ROV drive | ROV Activated Valve - HV129AXX | Flow control (on/off) | Loss of Function due to Failure of ROV drive/interface | Mechanical failure of ROV drive | R. | 11434 | Not Detectable |  | 11434 | Not Detectable
ROV Activated ValveFlow control (on/off) Loss of Function due to Internal FailureMaterial failure; Erosion/Corrosion | ROV Activated Valve - HV129AXX | Flow control (on/off) | Loss of Function due to Internal Failure | Material failure; Erosion/Corrosion | R. | 11434 | Not Detectable |  | 11434 | Not Detectable
ROV Activated ValveFlow control (on/off) Loss of Containment due to External FailureFailure of bonnet; Flange failure (Bolted connection) | ROV Activated Valve - HV129AXX | Flow control (on/off) | Loss of Containment due to External Failure | Failure of bonnet; Flange failure (Bolted connection) | R. | 11434 | Lagging | ROV Inspection | 11434 | Lagging | ROV Inspection
ROV Activated ValveFlow control (on/off) Loss of Function due to Failure to Open on demandValve blocked by debris; Valve stuck; Internal mechanism failure; Incorrect Operation | ROV Activated Valve - HV129DHS | Flow control (on/off) | Loss of Function due to Failure to Open on demand | Valve blocked by debris; Valve stuck; Internal mechanism failure; Incorrect Operation | R. | 11434 | Not Detectable |  | 11434 | Not Detectable
ROV Activated ValveFlow control (on/off) Loss of Function due to Failure to Close on demandValve blocked by debris; Valve stuck; Internal mechanism failure; Fatigue; Impact | ROV Activated Valve - HV129DHS | Flow control (on/off) | Loss of Function due to Failure to Close on demand | Valve blocked by debris; Valve stuck; Internal mechanism failure; Fatigue; Impact | R. | 11434 | Not Detectable |  | 11434 | Not Detectable
ROV Activated ValveFlow control (on/off) Loss of Function due to BlockageBuild up of debris; Hydrate formation; Wax formation; Fluid contamination | ROV Activated Valve - HV129DHS | Flow control (on/off) | Loss of Function due to Blockage | Build up of debris; Hydrate formation; Wax formation; Fluid contamination | R. | 11434 | Not Detectable |  | 11434 | Not Detectable
ROV Activated ValveFlow control (on/off) Loss of Function due to Failure of ROV drive/interfaceMechanical failure of ROV drive | ROV Activated Valve - HV129DHS | Flow control (on/off) | Loss of Function due to Failure of ROV drive/interface | Mechanical failure of ROV drive | R. | 11434 | Not Detectable |  | 11434 | Not Detectable
ROV Activated ValveFlow control (on/off) Loss of Function due to Internal FailureMaterial failure; Erosion/Corrosion | ROV Activated Valve - HV129DHS | Flow control (on/off) | Loss of Function due to Internal Failure | Material failure; Erosion/Corrosion | R. | 11434 | Not Detectable |  | 11434 | Not Detectable
ROV Activated ValveFlow control (on/off) Loss of Containment due to External FailureFailure of bonnet; Flange failure (Bolted connection) | ROV Activated Valve - HV129DHS | Flow control (on/off) | Loss of Containment due to External Failure | Failure of bonnet; Flange failure (Bolted connection) | R. | 11434 | Lagging | ROV Inspection | 11434 | Lagging | ROV Inspection
ROV Activated ValveFlow control (on/off) Loss of Function due to Failure to Open on demandValve blocked by debris; Valve stuck; Internal mechanism failure; Incorrect Operation | ROV Activated Valve - HV129OSI | Flow control (on/off) | Loss of Function due to Failure to Open on demand | Valve blocked by debris; Valve stuck; Internal mechanism failure; Incorrect Operation | R. | 11434 | Not Detectable |  | 11434 | Not Detectable
ROV Activated ValveFlow control (on/off) Loss of Function due to Failure to Close on demandValve blocked by debris; Valve stuck; Internal mechanism failure; Fatigue; Impact | ROV Activated Valve - HV129OSI | Flow control (on/off) | Loss of Function due to Failure to Close on demand | Valve blocked by debris; Valve stuck; Internal mechanism failure; Fatigue; Impact | R. | 11434 | Not Detectable |  | 11434 | Not Detectable
ROV Activated ValveFlow control (on/off) Loss of Function due to BlockageBuild up of debris; Hydrate formation; Wax formation; Fluid contamination | ROV Activated Valve - HV129OSI | Flow control (on/off) | Loss of Function due to Blockage | Build up of debris; Hydrate formation; Wax formation; Fluid contamination | R. | 11434 | Not Detectable |  | 11434 | Not Detectable
ROV Activated ValveFlow control (on/off) Loss of Function due to Failure of ROV drive/interfaceMechanical failure of ROV drive | ROV Activated Valve - HV129OSI | Flow control (on/off) | Loss of Function due to Failure of ROV drive/interface | Mechanical failure of ROV drive | R. | 11434 | Not Detectable |  | 11434 | Not Detectable
ROV Activated ValveFlow control (on/off) Loss of Function due to Internal FailureMaterial failure; Erosion/Corrosion | ROV Activated Valve - HV129OSI | Flow control (on/off) | Loss of Function due to Internal Failure | Material failure; Erosion/Corrosion | R. | 11434 | Not Detectable |  | 11434 | Not Detectable
ROV Activated ValveFlow control (on/off) Loss of Containment due to External FailureFailure of bonnet; Flange failure (Bolted connection) | ROV Activated Valve - HV129OSI | Flow control (on/off) | Loss of Containment due to External Failure | Failure of bonnet; Flange failure (Bolted connection) | R. | 11434 | Lagging | ROV Inspection | 11434 | Lagging | ROV Inspection
ROV Activated ValveFlow control (on/off) Loss of Function due to Failure to Open on demandValve blocked by debris; Valve stuck; Internal mechanism failure; Incorrect Operation | ROV Activated Valve - HV129WSI | Flow control (on/off) | Loss of Function due to Failure to Open on demand | Valve blocked by debris; Valve stuck; Internal mechanism failure; Incorrect Operation | R. | 11434 | Not Detectable |  | 11434 | Not Detectable
ROV Activated ValveFlow control (on/off) Loss of Function due to Failure to Close on demandValve blocked by debris; Valve stuck; Internal mechanism failure; Fatigue; Impact | ROV Activated Valve - HV129WSI | Flow control (on/off) | Loss of Function due to Failure to Close on demand | Valve blocked by debris; Valve stuck; Internal mechanism failure; Fatigue; Impact | R. | 11434 | Not Detectable |  | 11434 | Not Detectable
ROV Activated ValveFlow control (on/off) Loss of Function due to BlockageBuild up of debris; Hydrate formation; Wax formation; Fluid contamination | ROV Activated Valve - HV129WSI | Flow control (on/off) | Loss of Function due to Blockage | Build up of debris; Hydrate formation; Wax formation; Fluid contamination | R. | 11434 | Not Detectable |  | 11434 | Not Detectable
ROV Activated ValveFlow control (on/off) Loss of Function due to Failure of ROV drive/interfaceMechanical failure of ROV drive | ROV Activated Valve - HV129WSI | Flow control (on/off) | Loss of Function due to Failure of ROV drive/interface | Mechanical failure of ROV drive | R. | 11434 | Not Detectable |  | 11434 | Not Detectable
ROV Activated ValveFlow control (on/off) Loss of Function due to Internal FailureMaterial failure; Erosion/Corrosion | ROV Activated Valve - HV129WSI | Flow control (on/off) | Loss of Function due to Internal Failure | Material failure; Erosion/Corrosion | R. | 11434 | Not Detectable |  | 11434 | Not Detectable
ROV Activated ValveFlow control (on/off) Loss of Containment due to External FailureFailure of bonnet; Flange failure (Bolted connection) | ROV Activated Valve - HV129WSI | Flow control (on/off) | Loss of Containment due to External Failure | Failure of bonnet; Flange failure (Bolted connection) | R. | 11434 | Lagging | ROV Inspection | 11434 | Lagging | ROV Inspection
ROV Activated ValveFlow control (on/off) Loss of Function due to Failure to Open on demandValve blocked by debris; Valve stuck; Internal mechanism failure; Incorrect Operation | ROV Activated Valve - HV129TCT | Flow control (on/off) | Loss of Function due to Failure to Open on demand | Valve blocked by debris; Valve stuck; Internal mechanism failure; Incorrect Operation | R. | 11434 | Not Detectable |  | 11434 | Not Detectable
ROV Activated ValveFlow control (on/off) Loss of Function due to Failure to Close on demandValve blocked by debris; Valve stuck; Internal mechanism failure; Fatigue; Impact | ROV Activated Valve - HV129TCT | Flow control (on/off) | Loss of Function due to Failure to Close on demand | Valve blocked by debris; Valve stuck; Internal mechanism failure; Fatigue; Impact | R. | 11434 | Not Detectable |  | 11434 | Not Detectable
ROV Activated ValveFlow control (on/off) Loss of Function due to BlockageBuild up of debris; Hydrate formation; Wax formation; Fluid contamination | ROV Activated Valve - HV129TCT | Flow control (on/off) | Loss of Function due to Blockage | Build up of debris; Hydrate formation; Wax formation; Fluid contamination | R. | 11434 | Not Detectable |  | 11434 | Not Detectable
ROV Activated ValveFlow control (on/off) Loss of Function due to Failure of ROV drive/interfaceMechanical failure of ROV drive | ROV Activated Valve - HV129TCT | Flow control (on/off) | Loss of Function due to Failure of ROV drive/interface | Mechanical failure of ROV drive | R. | 11434 | Not Detectable |  | 11434 | Not Detectable
ROV Activated ValveFlow control (on/off) Loss of Function due to Internal FailureMaterial failure; Erosion/Corrosion | ROV Activated Valve - HV129TCT | Flow control (on/off) | Loss of Function due to Internal Failure | Material failure; Erosion/Corrosion | R. | 11434 | Not Detectable |  | 11434 | Not Detectable
ROV Activated ValveFlow control (on/off) Loss of Containment due to External FailureFailure of bonnet; Flange failure (Bolted connection) | ROV Activated Valve - HV129TCT | Flow control (on/off) | Loss of Containment due to External Failure | Failure of bonnet; Flange failure (Bolted connection) | R. | 11434 | Lagging | ROV Inspection | 11434 | Lagging | ROV Inspection
ROV Activated ValveFlow control (on/off) Loss of Function due to Failure to Open on demandValve blocked by debris; Valve stuck; Internal mechanism failure; Incorrect Operation | ROV Activated Valve - HV129SS2 | Flow control (on/off) | Loss of Function due to Failure to Open on demand | Valve blocked by debris; Valve stuck; Internal mechanism failure; Incorrect Operation | R. | 11434 | Not Detectable |  | 11434 | Not Detectable
ROV Activated ValveFlow control (on/off) Loss of Function due to Failure to Close on demandValve blocked by debris; Valve stuck; Internal mechanism failure; Fatigue; Impact | ROV Activated Valve - HV129SS2 | Flow control (on/off) | Loss of Function due to Failure to Close on demand | Valve blocked by debris; Valve stuck; Internal mechanism failure; Fatigue; Impact | R. | 11434 | Not Detectable |  | 11434 | Not Detectable
ROV Activated ValveFlow control (on/off) Loss of Function due to BlockageBuild up of debris; Hydrate formation; Wax formation; Fluid contamination | ROV Activated Valve - HV129SS2 | Flow control (on/off) | Loss of Function due to Blockage | Build up of debris; Hydrate formation; Wax formation; Fluid contamination | R. | 11434 | Not Detectable |  | 11434 | Not Detectable
ROV Activated ValveFlow control (on/off) Loss of Function due to Failure of ROV drive/interfaceMechanical failure of ROV drive | ROV Activated Valve - HV129SS2 | Flow control (on/off) | Loss of Function due to Failure of ROV drive/interface | Mechanical failure of ROV drive | R. | 11434 | Not Detectable |  | 11434 | Not Detectable
ROV Activated ValveFlow control (on/off) Loss of Function due to Internal FailureMaterial failure; Erosion/Corrosion | ROV Activated Valve - HV129SS2 | Flow control (on/off) | Loss of Function due to Internal Failure | Material failure; Erosion/Corrosion | R. | 11434 | Not Detectable |  | 11434 | Not Detectable
ROV Activated ValveFlow control (on/off) Loss of Containment due to External FailureFailure of bonnet; Flange failure (Bolted connection) | ROV Activated Valve - HV129SS2 | Flow control (on/off) | Loss of Containment due to External Failure | Failure of bonnet; Flange failure (Bolted connection) | R. | 11434 | Lagging | ROV Inspection | 11434 | Lagging | ROV Inspection
ROV Activated ValveFlow control (on/off) Loss of Function due to Failure to Open on demandValve blocked by debris; Valve stuck; Internal mechanism failure; Incorrect Operation | ROV Activated Valve - HV129B2X | Flow control (on/off) | Loss of Function due to Failure to Open on demand | Valve blocked by debris; Valve stuck; Internal mechanism failure; Incorrect Operation | R. | 11434 | Not Detectable |  | 11434 | Not Detectable
ROV Activated ValveFlow control (on/off) Loss of Function due to Failure to Close on demandValve blocked by debris; Valve stuck; Internal mechanism failure; Fatigue; Impact | ROV Activated Valve - HV129B2X | Flow control (on/off) | Loss of Function due to Failure to Close on demand | Valve blocked by debris; Valve stuck; Internal mechanism failure; Fatigue; Impact | R. | 11434 | Not Detectable |  | 11434 | Not Detectable
ROV Activated ValveFlow control (on/off) Loss of Function due to BlockageBuild up of debris; Hydrate formation; Wax formation; Fluid contamination | ROV Activated Valve - HV129B2X | Flow control (on/off) | Loss of Function due to Blockage | Build up of debris; Hydrate formation; Wax formation; Fluid contamination | R. | 11434 | Not Detectable |  | 11434 | Not Detectable
ROV Activated ValveFlow control (on/off) Loss of Function due to Failure of ROV drive/interfaceMechanical failure of ROV drive | ROV Activated Valve - HV129B2X | Flow control (on/off) | Loss of Function due to Failure of ROV drive/interface | Mechanical failure of ROV drive | R. | 11434 | Not Detectable |  | 11434 | Not Detectable
ROV Activated ValveFlow control (on/off) Loss of Function due to Internal FailureMaterial failure; Erosion/Corrosion | ROV Activated Valve - HV129B2X | Flow control (on/off) | Loss of Function due to Internal Failure | Material failure; Erosion/Corrosion | R. | 11434 | Not Detectable |  | 11434 | Not Detectable
ROV Activated ValveFlow control (on/off) Loss of Containment due to External FailureFailure of bonnet; Flange failure (Bolted connection) | ROV Activated Valve - HV129B2X | Flow control (on/off) | Loss of Containment due to External Failure | Failure of bonnet; Flange failure (Bolted connection) | R. | 11434 | Lagging | ROV Inspection | 11434 | Lagging | ROV Inspection
ROV Activated ValveFlow control (on/off) Loss of Function due to Failure to Open on demandValve blocked by debris; Valve stuck; Internal mechanism failure; Incorrect Operation | ROV Activated Valve - HV129B1X | Flow control (on/off) | Loss of Function due to Failure to Open on demand | Valve blocked by debris; Valve stuck; Internal mechanism failure; Incorrect Operation | R. | 11434 | Not Detectable |  | 11434 | Not Detectable
ROV Activated ValveFlow control (on/off) Loss of Function due to Failure to Close on demandValve blocked by debris; Valve stuck; Internal mechanism failure; Fatigue; Impact | ROV Activated Valve - HV129B1X | Flow control (on/off) | Loss of Function due to Failure to Close on demand | Valve blocked by debris; Valve stuck; Internal mechanism failure; Fatigue; Impact | R. | 11434 | Not Detectable |  | 11434 | Not Detectable
ROV Activated ValveFlow control (on/off) Loss of Function due to BlockageBuild up of debris; Hydrate formation; Wax formation; Fluid contamination | ROV Activated Valve - HV129B1X | Flow control (on/off) | Loss of Function due to Blockage | Build up of debris; Hydrate formation; Wax formation; Fluid contamination | R. | 11434 | Not Detectable |  | 11434 | Not Detectable
ROV Activated ValveFlow control (on/off) Loss of Function due to Failure of ROV drive/interfaceMechanical failure of ROV drive | ROV Activated Valve - HV129B1X | Flow control (on/off) | Loss of Function due to Failure of ROV drive/interface | Mechanical failure of ROV drive | R. | 11434 | Not Detectable |  | 11434 | Not Detectable
ROV Activated ValveFlow control (on/off) Loss of Function due to Internal FailureMaterial failure; Erosion/Corrosion | ROV Activated Valve - HV129B1X | Flow control (on/off) | Loss of Function due to Internal Failure | Material failure; Erosion/Corrosion | R. | 11434 | Not Detectable |  | 11434 | Not Detectable
ROV Activated ValveFlow control (on/off) Loss of Containment due to External FailureFailure of bonnet; Flange failure (Bolted connection) | ROV Activated Valve - HV129B1X | Flow control (on/off) | Loss of Containment due to External Failure | Failure of bonnet; Flange failure (Bolted connection) | R. | 11434 | Lagging | ROV Inspection | 11434 | Lagging | ROV Inspection
ROV Activated ValveFlow control (on/off) Loss of Function due to Failure to Open on demandValve blocked by debris; Valve stuck; Internal mechanism failure; Incorrect Operation | ROV Activated Valve - HV129V1X | Flow control (on/off) | Loss of Function due to Failure to Open on demand | Valve blocked by debris; Valve stuck; Internal mechanism failure; Incorrect Operation | R. | 11434 | Not Detectable |  | 11434 | Not Detectable
ROV Activated ValveFlow control (on/off) Loss of Function due to Failure to Close on demandValve blocked by debris; Valve stuck; Internal mechanism failure; Fatigue; Impact | ROV Activated Valve - HV129V1X | Flow control (on/off) | Loss of Function due to Failure to Close on demand | Valve blocked by debris; Valve stuck; Internal mechanism failure; Fatigue; Impact | R. | 11434 | Not Detectable |  | 11434 | Not Detectable
ROV Activated ValveFlow control (on/off) Loss of Function due to BlockageBuild up of debris; Hydrate formation; Wax formation; Fluid contamination | ROV Activated Valve - HV129V1X | Flow control (on/off) | Loss of Function due to Blockage | Build up of debris; Hydrate formation; Wax formation; Fluid contamination | R. | 11434 | Not Detectable |  | 11434 | Not Detectable
ROV Activated ValveFlow control (on/off) Loss of Function due to Failure of ROV drive/interfaceMechanical failure of ROV drive | ROV Activated Valve - HV129V1X | Flow control (on/off) | Loss of Function due to Failure of ROV drive/interface | Mechanical failure of ROV drive | R. | 11434 | Not Detectable |  | 11434 | Not Detectable
ROV Activated ValveFlow control (on/off) Loss of Function due to Internal FailureMaterial failure; Erosion/Corrosion | ROV Activated Valve - HV129V1X | Flow control (on/off) | Loss of Function due to Internal Failure | Material failure; Erosion/Corrosion | R. | 11434 | Not Detectable |  | 11434 | Not Detectable
ROV Activated ValveFlow control (on/off) Loss of Containment due to External FailureFailure of bonnet; Flange failure (Bolted connection) | ROV Activated Valve - HV129V1X | Flow control (on/off) | Loss of Containment due to External Failure | Failure of bonnet; Flange failure (Bolted connection) | R. | 11434 | Lagging | ROV Inspection | 11434 | Lagging | ROV Inspection
Diver Activated ValveManually Operated Flow control (on/off) Loss of Function due to Failure to Open on demandValve blocked by debris; Valve stuck; Internal mechanism failure; Incorrect Operation | Diver Activated Valve - DBB2 | Manually Operated Flow control (on/off) | Loss of Function due to Failure to Open on demand | Valve blocked by debris; Valve stuck; Internal mechanism failure; Incorrect Operation | R. | 11434 | Not Detectable |  | 11434 | Not Detectable
Diver Activated ValveManually Operated Flow control (on/off) Loss of Function due to Failure to Close on demandValve blocked by debris; Valve stuck; Internal mechanism failure; Fatigue; Impact | Diver Activated Valve - DBB2 | Manually Operated Flow control (on/off) | Loss of Function due to Failure to Close on demand | Valve blocked by debris; Valve stuck; Internal mechanism failure; Fatigue; Impact | R. | 11434 | Not Detectable |  | 11434 | Not Detectable
Diver Activated ValveManually Operated Flow control (on/off) Loss of Function due to BlockageBuild up of debris; Hydrate formation; Wax formation; Fluid contamination | Diver Activated Valve - DBB2 | Manually Operated Flow control (on/off) | Loss of Function due to Blockage | Build up of debris; Hydrate formation; Wax formation; Fluid contamination | R. | 11434 | Not Detectable |  | 11434 | Not Detectable
Diver Activated ValveManually Operated Flow control (on/off) Loss of Function due to Failure of diver interfaceMechanical failure of diver interface | Diver Activated Valve - DBB2 | Manually Operated Flow control (on/off) | Loss of Function due to Failure of diver interface | Mechanical failure of diver interface | R. | 11434 | Not Detectable |  | 11434 | Not Detectable
Diver Activated ValveManually Operated Flow control (on/off) Loss of Function due to Internal FailureMaterial failure; Erosion/corrosion | Diver Activated Valve - DBB2 | Manually Operated Flow control (on/off) | Loss of Function due to Internal Failure | Material failure; Erosion/corrosion | R. | 11434 | Not Detectable |  | 11434 | Not Detectable
Diver Activated ValveManually Operated Flow control (on/off) Loss of Containment due to External FailureFailure of bonnet; Flange failure (Bolted connection) | Diver Activated Valve - DBB2 | Manually Operated Flow control (on/off) | Loss of Containment due to External Failure | Failure of bonnet; Flange failure (Bolted connection) | R. | 11434 | Lagging | ROV Inspection | 11434 | Lagging | ROV Inspection
Check ValveAllows fluid flow in only one directionLoss of Function due to Failure to Open on DemandValve blocked by debris; Valve stuck; Internal mechanism failure; Incorrect Operation | Check Valve - NR129MNR | Allows fluid flow in only one direction | Loss of Function due to Failure to Open on Demand | Valve blocked by debris; Valve stuck; Internal mechanism failure; Incorrect Operation | R. | 2360 | Not Detectable |  | 2360 | Not Detectable
Check ValveAllows fluid flow in only one directionLoss of Function due to Failure to Close on DemandValve blocked by debris; Valve stuck; Internal mechanism failure; Fatigue; Impact | Check Valve - NR129MNR | Allows fluid flow in only one direction | Loss of Function due to Failure to Close on Demand | Valve blocked by debris; Valve stuck; Internal mechanism failure; Fatigue; Impact | R. | 2360 | Not Detectable |  | 2360 | Not Detectable
Check ValveAllows fluid flow in only one directionLoss of Containment due to Seal failureOperation outside design Temperature/Pressure; Fatigue; Erosion; Material Defect | Check Valve - NR129MNR | Allows fluid flow in only one direction | Loss of Containment due to Seal failure | Operation outside design Temperature/Pressure; Fatigue; Erosion; Material Defect | R. | 2360 | Lagging | ROV Inspection | 2360 | Lagging | ROV Inspection
Diver Activated ValveManually Operated Flow control (on/off) Loss of Function due to Failure to Open on demandValve blocked by debris; Valve stuck; Internal mechanism failure; Incorrect Operation | Diver Activated Valve - DBB1 | Manually Operated Flow control (on/off) | Loss of Function due to Failure to Open on demand | Valve blocked by debris; Valve stuck; Internal mechanism failure; Incorrect Operation | R. | 11434 | Not Detectable |  | 11434 | Not Detectable
Diver Activated ValveManually Operated Flow control (on/off) Loss of Function due to Failure to Close on demandValve blocked by debris; Valve stuck; Internal mechanism failure; Fatigue; Impact | Diver Activated Valve - DBB1 | Manually Operated Flow control (on/off) | Loss of Function due to Failure to Close on demand | Valve blocked by debris; Valve stuck; Internal mechanism failure; Fatigue; Impact | R. | 11434 | Not Detectable |  | 11434 | Not Detectable
Diver Activated ValveManually Operated Flow control (on/off) Loss of Function due to BlockageBuild up of debris; Hydrate formation; Wax formation; Fluid contamination | Diver Activated Valve - DBB1 | Manually Operated Flow control (on/off) | Loss of Function due to Blockage | Build up of debris; Hydrate formation; Wax formation; Fluid contamination | R. | 11434 | Not Detectable |  | 11434 | Not Detectable
Diver Activated ValveManually Operated Flow control (on/off) Loss of Function due to Failure of diver interfaceMechanical failure of diver interface | Diver Activated Valve - DBB1 | Manually Operated Flow control (on/off) | Loss of Function due to Failure of diver interface | Mechanical failure of diver interface | R. | 11434 | Not Detectable |  | 11434 | Not Detectable
Diver Activated ValveManually Operated Flow control (on/off) Loss of Function due to Internal FailureMaterial failure; Erosion/corrosion | Diver Activated Valve - DBB1 | Manually Operated Flow control (on/off) | Loss of Function due to Internal Failure | Material failure; Erosion/corrosion | R. | 11434 | Not Detectable |  | 11434 | Not Detectable
Diver Activated ValveManually Operated Flow control (on/off) Loss of Containment due to External FailureFailure of bonnet; Flange failure (Bolted connection) | Diver Activated Valve - DBB1 | Manually Operated Flow control (on/off) | Loss of Containment due to External Failure | Failure of bonnet; Flange failure (Bolted connection) | R. | 11434 | Lagging | ROV Inspection | 11434 | Lagging | ROV Inspection
Check ValveAllows fluid flow in only one directionLoss of Function due to Failure to Open on DemandValve blocked by debris; Valve stuck; Internal mechanism failure; Incorrect Operation | Check Valve - HS1 Check | Allows fluid flow in only one direction | Loss of Function due to Failure to Open on Demand | Valve blocked by debris; Valve stuck; Internal mechanism failure; Incorrect Operation | R. | 2360 | Not Detectable |  | 2360 | Not Detectable
Check ValveAllows fluid flow in only one directionLoss of Function due to Failure to Close on DemandValve blocked by debris; Valve stuck; Internal mechanism failure; Fatigue; Impact | Check Valve - HS1 Check | Allows fluid flow in only one direction | Loss of Function due to Failure to Close on Demand | Valve blocked by debris; Valve stuck; Internal mechanism failure; Fatigue; Impact | R. | 2360 | Not Detectable |  | 2360 | Not Detectable
Check ValveAllows fluid flow in only one directionLoss of Containment due to Seal failureOperation outside design Temperature/Pressure; Fatigue; Erosion; Material Defect | Check Valve - HS1 Check | Allows fluid flow in only one direction | Loss of Containment due to Seal failure | Operation outside design Temperature/Pressure; Fatigue; Erosion; Material Defect | R. | 2360 | Lagging | ROV Inspection | 2360 | Lagging | ROV Inspection
Hot StabROV Connector for Hydraulic and Chemical lines and for Monitoring SystemsLoss of Function due to CorrosionPitting | Hot Stab - HS1 | ROV Connector for Hydraulic and Chemical lines and for Monitoring Systems | Loss of Function due to Corrosion | Pitting | R. | 2708.2 | Leading | ROV Inspection | 2708.2 | Leading | ROV Inspection
Hot StabROV Connector for Hydraulic and Chemical lines and for Monitoring SystemsLoss of Containment due to Seal failureCracking | Hot Stab - HS1 | ROV Connector for Hydraulic and Chemical lines and for Monitoring Systems | Loss of Containment due to Seal failure | Cracking | R. | 2708.2 | Leading | ROV Inspection | 2708.2 | Lagging | ROV Inspection
Hot StabROV Connector for Hydraulic and Chemical lines and for Monitoring SystemsLoss of Containment due to ImpactAnchor Damage; Dropped Objects; Trawling/Fishing; Accidental Damage; Seabed Movement; ROV Impact | Hot Stab - HS1 | ROV Connector for Hydraulic and Chemical lines and for Monitoring Systems | Loss of Containment due to Impact | Anchor Damage; Dropped Objects; Trawling/Fishing; Accidental Damage; Seabed Movement; ROV Impact | R. | 2708.2 | Leading | ROV Inspection | 2708.2 | Lagging | ROV Inspection
Check ValveAllows fluid flow in only one directionLoss of Function due to Failure to Open on DemandValve blocked by debris; Valve stuck; Internal mechanism failure; Incorrect Operation | Check Valve - NR129SNR | Allows fluid flow in only one direction | Loss of Function due to Failure to Open on Demand | Valve blocked by debris; Valve stuck; Internal mechanism failure; Incorrect Operation | R. | 2360 | Not Detectable |  | 2360 | Not Detectable
Check ValveAllows fluid flow in only one directionLoss of Function due to Failure to Close on DemandValve blocked by debris; Valve stuck; Internal mechanism failure; Fatigue; Impact | Check Valve - NR129SNR | Allows fluid flow in only one direction | Loss of Function due to Failure to Close on Demand | Valve blocked by debris; Valve stuck; Internal mechanism failure; Fatigue; Impact | R. | 2360 | Not Detectable |  | 2360 | Not Detectable
Check ValveAllows fluid flow in only one directionLoss of Containment due to Seal failureOperation outside design Temperature/Pressure; Fatigue; Erosion; Material Defect | Check Valve - NR129SNR | Allows fluid flow in only one direction | Loss of Containment due to Seal failure | Operation outside design Temperature/Pressure; Fatigue; Erosion; Material Defect | R. | 2360 | Lagging | ROV Inspection | 2360 | Lagging | ROV Inspection
Diver Activated ValveManually Operated Flow control (on/off) Loss of Function due to Failure to Open on demandValve blocked by debris; Valve stuck; Internal mechanism failure; Incorrect Operation | Diver Activated Valve - HV129GB2 | Manually Operated Flow control (on/off) | Loss of Function due to Failure to Open on demand | Valve blocked by debris; Valve stuck; Internal mechanism failure; Incorrect Operation | R. | 11434 | Not Detectable |  | 11434 | Not Detectable
Diver Activated ValveManually Operated Flow control (on/off) Loss of Function due to Failure to Close on demandValve blocked by debris; Valve stuck; Internal mechanism failure; Fatigue; Impact | Diver Activated Valve - HV129GB2 | Manually Operated Flow control (on/off) | Loss of Function due to Failure to Close on demand | Valve blocked by debris; Valve stuck; Internal mechanism failure; Fatigue; Impact | R. | 11434 | Not Detectable |  | 11434 | Not Detectable
Diver Activated ValveManually Operated Flow control (on/off) Loss of Function due to BlockageBuild up of debris; Hydrate formation; Wax formation; Fluid contamination | Diver Activated Valve - HV129GB2 | Manually Operated Flow control (on/off) | Loss of Function due to Blockage | Build up of debris; Hydrate formation; Wax formation; Fluid contamination | R. | 11434 | Not Detectable |  | 11434 | Not Detectable
Diver Activated ValveManually Operated Flow control (on/off) Loss of Function due to Failure of diver interfaceMechanical failure of diver interface | Diver Activated Valve - HV129GB2 | Manually Operated Flow control (on/off) | Loss of Function due to Failure of diver interface | Mechanical failure of diver interface | R. | 11434 | Not Detectable |  | 11434 | Not Detectable
Diver Activated ValveManually Operated Flow control (on/off) Loss of Function due to Internal FailureMaterial failure; Erosion/corrosion | Diver Activated Valve - HV129GB2 | Manually Operated Flow control (on/off) | Loss of Function due to Internal Failure | Material failure; Erosion/corrosion | R. | 11434 | Not Detectable |  | 11434 | Not Detectable
Diver Activated ValveManually Operated Flow control (on/off) Loss of Containment due to External FailureFailure of bonnet; Flange failure (Bolted connection) | Diver Activated Valve - HV129GB2 | Manually Operated Flow control (on/off) | Loss of Containment due to External Failure | Failure of bonnet; Flange failure (Bolted connection) | R. | 11434 | Lagging | ROV Inspection | 11434 | Lagging | ROV Inspection
Diver Activated ValveManually Operated Flow control (on/off) Loss of Function due to Failure to Open on demandValve blocked by debris; Valve stuck; Internal mechanism failure; Incorrect Operation | Diver Activated Valve - DBB3 | Manually Operated Flow control (on/off) | Loss of Function due to Failure to Open on demand | Valve blocked by debris; Valve stuck; Internal mechanism failure; Incorrect Operation | R. | 11434 | Not Detectable |  | 11434 | Not Detectable
Diver Activated ValveManually Operated Flow control (on/off) Loss of Function due to Failure to Close on demandValve blocked by debris; Valve stuck; Internal mechanism failure; Fatigue; Impact | Diver Activated Valve - DBB3 | Manually Operated Flow control (on/off) | Loss of Function due to Failure to Close on demand | Valve blocked by debris; Valve stuck; Internal mechanism failure; Fatigue; Impact | R. | 11434 | Not Detectable |  | 11434 | Not Detectable
Diver Activated ValveManually Operated Flow control (on/off) Loss of Function due to BlockageBuild up of debris; Hydrate formation; Wax formation; Fluid contamination | Diver Activated Valve - DBB3 | Manually Operated Flow control (on/off) | Loss of Function due to Blockage | Build up of debris; Hydrate formation; Wax formation; Fluid contamination | R. | 11434 | Not Detectable |  | 11434 | Not Detectable
Diver Activated ValveManually Operated Flow control (on/off) Loss of Function due to Failure of diver interfaceMechanical failure of diver interface | Diver Activated Valve - DBB3 | Manually Operated Flow control (on/off) | Loss of Function due to Failure of diver interface | Mechanical failure of diver interface | R. | 11434 | Not Detectable |  | 11434 | Not Detectable
Diver Activated ValveManually Operated Flow control (on/off) Loss of Function due to Internal FailureMaterial failure; Erosion/corrosion | Diver Activated Valve - DBB3 | Manually Operated Flow control (on/off) | Loss of Function due to Internal Failure | Material failure; Erosion/corrosion | R. | 11434 | Not Detectable |  | 11434 | Not Detectable
Diver Activated ValveManually Operated Flow control (on/off) Loss of Containment due to External FailureFailure of bonnet; Flange failure (Bolted connection) | Diver Activated Valve - DBB3 | Manually Operated Flow control (on/off) | Loss of Containment due to External Failure | Failure of bonnet; Flange failure (Bolted connection) | R. | 11434 | Lagging | ROV Inspection | 11434 | Lagging | ROV Inspection
ZT Position IndicatorProximity switch on valves. Indicates if valve is open or closed. Signal sent to DCSLoss of accuracy due to incorrect reporting dataMagnetic position failure on switch (indicates wrong position); Out of calibration | ZT Position Indicator - ZT129714 | Proximity switch on valves. Indicates if valve is open or closed. Signal sent to DCS | Loss of accuracy due to incorrect reporting data | Magnetic position failure on switch (indicates wrong position); Out of calibration | R. | 1018.48 | Not Detectable |  | 1018.48 | Not Detectable
ZT Position IndicatorProximity switch on valves. Indicates if valve is open or closed. Signal sent to DCSLoss of function due to Signal FailureLoss of signal; Communication port failure; Out of Calibration; Faulty Installation; Damage during Commissioning | ZT Position Indicator - ZT129714 | Proximity switch on valves. Indicates if valve is open or closed. Signal sent to DCS | Loss of function due to Signal Failure | Loss of signal; Communication port failure; Out of Calibration; Faulty Installation; Damage during Commissioning | R. | 1018.48 | Not Detectable |  | 1018.48 | Not Detectable
PTT (Hardware Integrity)Monitors systems pressure and/or temperature at a given pointLoss of Containment due to Seal failureWeld/Material Defect; Misaligned Components; Vibration; Erosion; Operation outside design Temperature/Pressure | PTT (Hardware Integrity) - TT129715 | Monitors systems pressure and/or temperature at a given point | Loss of Containment due to Seal failure | Weld/Material Defect; Misaligned Components; Vibration; Erosion; Operation outside design Temperature/Pressure | R. | 4147.5 | Lagging | ROV Inspection | 4147.5 | Lagging | ROV Inspection
PTT (Hardware Integrity)Monitors systems pressure and/or temperature at a given pointLoss of Containment due to External CorrosionCoating Damage; CP System Failure | PTT (Hardware Integrity) - TT129715 | Monitors systems pressure and/or temperature at a given point | Loss of Containment due to External Corrosion | Coating Damage; CP System Failure | T.D. | 4147.5 | Lagging | ROV Inspection | 4147.5 | Leading | ROV Inspection
PTT (Hardware Integrity)Monitors systems pressure and/or temperature at a given pointLoss of Containment due to ImpactAnchor Damage; Dropped Objects; Trawling/Fishing; Accidental Damage; Seabed Movement; ROV Impact | PTT (Hardware Integrity) - TT129715 | Monitors systems pressure and/or temperature at a given point | Loss of Containment due to Impact | Anchor Damage; Dropped Objects; Trawling/Fishing; Accidental Damage; Seabed Movement; ROV Impact | R. | 4147.5 | Lagging | ROV Inspection | 4147.5 | Lagging | ROV Inspection
PTT (Hardware Integrity)Monitors systems pressure and/or temperature at a given pointLoss of Containment due to Seal failureWeld/Material Defect; Misaligned Components; Vibration; Erosion; Operation outside design Temperature/Pressure | PTT (Hardware Integrity) - TT129703 DHPT | Monitors systems pressure and/or temperature at a given point | Loss of Containment due to Seal failure | Weld/Material Defect; Misaligned Components; Vibration; Erosion; Operation outside design Temperature/Pressure | R. | 4147.5 | Lagging | ROV Inspection | 4147.5 | Not Detectable
PTT (Hardware Integrity)Monitors systems pressure and/or temperature at a given pointLoss of Containment due to External CorrosionCoating Damage; CP System Failure | PTT (Hardware Integrity) - TT129703 DHPT | Monitors systems pressure and/or temperature at a given point | Loss of Containment due to External Corrosion | Coating Damage; CP System Failure | T.D. | 4147.5 | Lagging | ROV Inspection | 4147.5 | Not Detectable
PTT (Hardware Integrity)Monitors systems pressure and/or temperature at a given pointLoss of Containment due to ImpactAnchor Damage; Dropped Objects; Trawling/Fishing; Accidental Damage; Seabed Movement; ROV Impact | PTT (Hardware Integrity) - TT129703 DHPT | Monitors systems pressure and/or temperature at a given point | Loss of Containment due to Impact | Anchor Damage; Dropped Objects; Trawling/Fishing; Accidental Damage; Seabed Movement; ROV Impact | R. | 4147.5 | Lagging | ROV Inspection | 4147.5 | Not Detectable
SCMMB couplersInterface between SCM cores & hydraulic/chemical system Loss of Function due to Leakage across couplersDebris (sand, calcium carbonate); Hydro Quad connectors misaligned/damaged; Corrosion; Structural damage | SCMMB couplers | Interface between SCM cores & hydraulic/chemical system | Loss of Function due to Leakage across couplers | Debris (sand, calcium carbonate); Hydro Quad connectors misaligned/damaged; Corrosion; Structural damage | R. | 842.6 | Lagging | ROV Inspection | 842.6 | Lagging | ROV Inspection
Subsea Control Module (SCM)Control of operations / signal feedback to TopsideLoss of Function due to SEM FailureCommunication error; Modem lock; Reset communication; Inadequate Design; Manufacturing Defect; Software issue | Subsea Control Module (SCM) - SCM W129 | Control of operations / signal feedback to Topside | Loss of Function due to SEM Failure | Communication error; Modem lock; Reset communication; Inadequate Design; Manufacturing Defect; Software issue | R. | 101296 | Not Detectable |  | 101296 | Not Detectable
Subsea Control Module (SCM)Control of operations / signal feedback to TopsideLoss of Function due to LeaksSeal failure; Excessive leakage from DCVs; Leakage in control lines; Inadequate Design; Manufacturing Defect; Installation Error | Subsea Control Module (SCM) - SCM W129 | Control of operations / signal feedback to Topside | Loss of Function due to Leaks | Seal failure; Excessive leakage from DCVs; Leakage in control lines; Inadequate Design; Manufacturing Defect; Installation Error | R. | 691.3 | Lagging | ROV Inspection | 691.3 | Lagging | ROV Inspection
Subsea Control Module (SCM)Control of operations / signal feedback to TopsideLoss of Function due to BlockageBuild up of debris; Fluid contamination | Subsea Control Module (SCM) - SCM W129 | Control of operations / signal feedback to Topside | Loss of Function due to Blockage | Build up of debris; Fluid contamination | R. | 691.3 | Not Detectable |  | 691.3 | Not Detectable
Subsea Control Module (SCM)Control of operations / signal feedback to TopsideLoss of Function due to Mechanical FailureValve failure; Coupler failure; Accumulator failure | Subsea Control Module (SCM) - SCM W129 | Control of operations / signal feedback to Topside | Loss of Function due to Mechanical Failure | Valve failure; Coupler failure; Accumulator failure | R. | 27.3 | Not Detectable |  | 27.3 | Not Detectable
Subsea Control Module (SCM)Control of operations / signal feedback to TopsideLoss of Function due to Hardware FailureAnalogue Interface Board failure; RAM Chip Failure; Low IR; Sensor failure; Communication Board failure; Component failure | Subsea Control Module (SCM) - SCM W129 | Control of operations / signal feedback to Topside | Loss of Function due to Hardware Failure | Analogue Interface Board failure; RAM Chip Failure; Low IR; Sensor failure; Communication Board failure; Component failure | R. | 691.3 | Not Detectable |  | 691.3 | Not Detectable
Subsea Control Module (SCM)Control of operations / signal feedback to TopsideLoss of Function due to Electrical FailureWater Ingress; Connector Failure | Subsea Control Module (SCM) - SCM W129 | Control of operations / signal feedback to Topside | Loss of Function due to Electrical Failure | Water Ingress; Connector Failure | R. | 296.3 | Not Detectable |  | 296.3 | Not Detectable
Hydraulic CouplingConnection between hydraulic sectionsLoss of Containment due to Leakage across couplersDebris (sand, calcium carbonate); Hydro Quad connectors misaligned/damaged; Corrosion; Structural damage | Hydraulic Coupling - HP | Connection between hydraulic sections | Loss of Containment due to Leakage across couplers | Debris (sand, calcium carbonate); Hydro Quad connectors misaligned/damaged; Corrosion; Structural damage | R. | 8426 | Lagging | ROV Inspection | 8426 | Lagging | ROV Inspection
Hydraulic CouplingConnection between hydraulic sectionsLoss of Containment due to Leakage across couplersDebris (sand, calcium carbonate); Hydro Quad connectors misaligned/damaged; Corrosion; Structural damage | Hydraulic Coupling - LP | Connection between hydraulic sections | Loss of Containment due to Leakage across couplers | Debris (sand, calcium carbonate); Hydro Quad connectors misaligned/damaged; Corrosion; Structural damage | R. | 8426 | Lagging | ROV Inspection | 8426 | Lagging | ROV Inspection
Hydraulic CouplingConnection between hydraulic sectionsLoss of Containment due to Leakage across couplersDebris (sand, calcium carbonate); Hydro Quad connectors misaligned/damaged; Corrosion; Structural damage | Hydraulic Coupling - GLCC | Connection between hydraulic sections | Loss of Containment due to Leakage across couplers | Debris (sand, calcium carbonate); Hydro Quad connectors misaligned/damaged; Corrosion; Structural damage | R. | 8426 | Lagging | ROV Inspection | 8426 | Lagging | ROV Inspection
Hydraulic CouplingConnection between hydraulic sectionsLoss of Containment due to Leakage across couplersDebris (sand, calcium carbonate); Hydro Quad connectors misaligned/damaged; Corrosion; Structural damage | Hydraulic Coupling - GLCO | Connection between hydraulic sections | Loss of Containment due to Leakage across couplers | Debris (sand, calcium carbonate); Hydro Quad connectors misaligned/damaged; Corrosion; Structural damage | R. | 8426 | Lagging | ROV Inspection | 8426 | Lagging | ROV Inspection
Hydraulic pipingTransports hydraulic fluidLoss of Containment due to ImpactAnchor Damage; Dropped Objects; Trawling/Fishing; Accidental Damage; Seabed Movement; ROV Impact | Hydraulic piping - SCMMB & XT | Transports hydraulic fluid | Loss of Containment due to Impact | Anchor Damage; Dropped Objects; Trawling/Fishing; Accidental Damage; Seabed Movement; ROV Impact | R. | 3077.4 | Lagging | ROV Inspection | 3077.4 | Lagging | ROV Inspection
Hydraulic pipingTransports hydraulic fluidLoss of Containment due to External CorrosionCoating Damage; CP System Failure | Hydraulic piping - SCMMB & XT | Transports hydraulic fluid | Loss of Containment due to External Corrosion | Coating Damage; CP System Failure | R. | 3077.4 | Leading | ROV Inspection | 3077.4 | Leading | ROV Inspection
Hydraulic pipingTransports hydraulic fluidLoss of Containment due to Design/Material/Manufacturing DefectsSupport Failure; Design, material, construction defects; Weld failure | Hydraulic piping - SCMMB & XT | Transports hydraulic fluid | Loss of Containment due to Design/Material/Manufacturing Defects | Support Failure; Design, material, construction defects; Weld failure | R. | 3077.4 | Lagging | ROV Inspection | 3077.4 | Lagging | ROV Inspection
Hydraulic pipingTransports hydraulic fluidLoss of Function due to BlockageBuild up of debris; Fluid contamination | Hydraulic piping - SCMMB & XT | Transports hydraulic fluid | Loss of Function due to Blockage | Build up of debris; Fluid contamination | R. | 3077.4 | Not Detectable |  | 3077.4 | Not Detectable
PTT (Hardware Integrity)Monitors systems pressure and/or temperature at a given pointLoss of Containment due to Seal failureWeld/Material Defect; Misaligned Components; Vibration; Erosion; Operation outside design Temperature/Pressure | PTT (Hardware Integrity) - PT129706 | Monitors systems pressure and/or temperature at a given point | Loss of Containment due to Seal failure | Weld/Material Defect; Misaligned Components; Vibration; Erosion; Operation outside design Temperature/Pressure | R. | 4147.5 | Lagging | ROV Inspection | 4147.5 | Lagging | ROV Inspection
PTT (Hardware Integrity)Monitors systems pressure and/or temperature at a given pointLoss of Containment due to External CorrosionCoating Damage; CP System Failure | PTT (Hardware Integrity) - PT129706 | Monitors systems pressure and/or temperature at a given point | Loss of Containment due to External Corrosion | Coating Damage; CP System Failure | T.D. | 4147.5 | Lagging | ROV Inspection | 4147.5 | Leading | ROV Inspection
PTT (Hardware Integrity)Monitors systems pressure and/or temperature at a given pointLoss of Containment due to ImpactAnchor Damage; Dropped Objects; Trawling/Fishing; Accidental Damage; Seabed Movement; ROV Impact | PTT (Hardware Integrity) - PT129706 | Monitors systems pressure and/or temperature at a given point | Loss of Containment due to Impact | Anchor Damage; Dropped Objects; Trawling/Fishing; Accidental Damage; Seabed Movement; ROV Impact | R. | 4147.5 | Lagging | ROV Inspection | 4147.5 | Lagging | ROV Inspection
PTT (Hardware Integrity)Monitors systems pressure and/or temperature at a given pointLoss of Containment due to Seal failureWeld/Material Defect; Misaligned Components; Vibration; Erosion; Operation outside design Temperature/Pressure | PTT (Hardware Integrity) - PT129716 | Monitors systems pressure and/or temperature at a given point | Loss of Containment due to Seal failure | Weld/Material Defect; Misaligned Components; Vibration; Erosion; Operation outside design Temperature/Pressure | R. | 4147.5 | Lagging | ROV Inspection | 4147.5 | Lagging | ROV Inspection
PTT (Hardware Integrity)Monitors systems pressure and/or temperature at a given pointLoss of Containment due to External CorrosionCoating Damage; CP System Failure | PTT (Hardware Integrity) - PT129716 | Monitors systems pressure and/or temperature at a given point | Loss of Containment due to External Corrosion | Coating Damage; CP System Failure | T.D. | 4147.5 | Lagging | ROV Inspection | 4147.5 | Leading | ROV Inspection
PTT (Hardware Integrity)Monitors systems pressure and/or temperature at a given pointLoss of Containment due to ImpactAnchor Damage; Dropped Objects; Trawling/Fishing; Accidental Damage; Seabed Movement; ROV Impact | PTT (Hardware Integrity) - PT129716 | Monitors systems pressure and/or temperature at a given point | Loss of Containment due to Impact | Anchor Damage; Dropped Objects; Trawling/Fishing; Accidental Damage; Seabed Movement; ROV Impact | R. | 4147.5 | Lagging | ROV Inspection | 4147.5 | Lagging | ROV Inspection
PTT (Hardware Integrity)Monitors systems pressure and/or temperature at a given pointLoss of Containment due to Seal failureWeld/Material Defect; Misaligned Components; Vibration; Erosion; Operation outside design Temperature/Pressure | PTT (Hardware Integrity) - PT129707 | Monitors systems pressure and/or temperature at a given point | Loss of Containment due to Seal failure | Weld/Material Defect; Misaligned Components; Vibration; Erosion; Operation outside design Temperature/Pressure | R. | 4147.5 | Lagging | ROV Inspection | 4147.5 | Lagging | ROV Inspection
PTT (Hardware Integrity)Monitors systems pressure and/or temperature at a given pointLoss of Containment due to External CorrosionCoating Damage; CP System Failure | PTT (Hardware Integrity) - PT129707 | Monitors systems pressure and/or temperature at a given point | Loss of Containment due to External Corrosion | Coating Damage; CP System Failure | T.D. | 4147.5 | Lagging | ROV Inspection | 4147.5 | Leading | ROV Inspection
PTT (Hardware Integrity)Monitors systems pressure and/or temperature at a given pointLoss of Containment due to ImpactAnchor Damage; Dropped Objects; Trawling/Fishing; Accidental Damage; Seabed Movement; ROV Impact | PTT (Hardware Integrity) - PT129707 | Monitors systems pressure and/or temperature at a given point | Loss of Containment due to Impact | Anchor Damage; Dropped Objects; Trawling/Fishing; Accidental Damage; Seabed Movement; ROV Impact | R. | 4147.5 | Lagging | ROV Inspection | 4147.5 | Lagging | ROV Inspection
PTT (Hardware Integrity)Monitors systems pressure and/or temperature at a given pointLoss of Containment due to Seal failureWeld/Material Defect; Misaligned Components; Vibration; Erosion; Operation outside design Temperature/Pressure | PTT (Hardware Integrity) - PT129702 DHPT | Monitors systems pressure and/or temperature at a given point | Loss of Containment due to Seal failure | Weld/Material Defect; Misaligned Components; Vibration; Erosion; Operation outside design Temperature/Pressure | R. | 4147.5 | Lagging | ROV Inspection | 4147.5 | Not Detectable
PTT (Hardware Integrity)Monitors systems pressure and/or temperature at a given pointLoss of Containment due to External CorrosionCoating Damage; CP System Failure | PTT (Hardware Integrity) - PT129702 DHPT | Monitors systems pressure and/or temperature at a given point | Loss of Containment due to External Corrosion | Coating Damage; CP System Failure | T.D. | 4147.5 | Lagging | ROV Inspection | 4147.5 | Not Detectable
PTT (Hardware Integrity)Monitors systems pressure and/or temperature at a given pointLoss of Containment due to ImpactAnchor Damage; Dropped Objects; Trawling/Fishing; Accidental Damage; Seabed Movement; ROV Impact | PTT (Hardware Integrity) - PT129702 DHPT | Monitors systems pressure and/or temperature at a given point | Loss of Containment due to Impact | Anchor Damage; Dropped Objects; Trawling/Fishing; Accidental Damage; Seabed Movement; ROV Impact | R. | 4147.5 | Lagging | ROV Inspection | 4147.5 | Not Detectable
Hydraulic CouplingConnection between hydraulic sectionsLoss of Containment due to Leakage across couplersDebris (sand, calcium carbonate); Hydro Quad connectors misaligned/damaged; Corrosion; Structural damage | Hydraulic Coupling - GLIV | Connection between hydraulic sections | Loss of Containment due to Leakage across couplers | Debris (sand, calcium carbonate); Hydro Quad connectors misaligned/damaged; Corrosion; Structural damage | R. | 8426 | Lagging | ROV Inspection | 8426 | Lagging | ROV Inspection
Check ValveAllows fluid flow in only one directionLoss of Function due to Failure to Open on DemandValve blocked by debris; Valve stuck; Internal mechanism failure; Incorrect Operation | Check Valve - NR129CNR | Allows fluid flow in only one direction | Loss of Function due to Failure to Open on Demand | Valve blocked by debris; Valve stuck; Internal mechanism failure; Incorrect Operation | R. | 2360 | Not Detectable |  | 2360 | Not Detectable
Check ValveAllows fluid flow in only one directionLoss of Function due to Failure to Close on DemandValve blocked by debris; Valve stuck; Internal mechanism failure; Fatigue; Impact | Check Valve - NR129CNR | Allows fluid flow in only one direction | Loss of Function due to Failure to Close on Demand | Valve blocked by debris; Valve stuck; Internal mechanism failure; Fatigue; Impact | R. | 2360 | Not Detectable |  | 2360 | Not Detectable
Check ValveAllows fluid flow in only one directionLoss of Containment due to Seal failureOperation outside design Temperature/Pressure; Fatigue; Erosion; Material Defect | Check Valve - NR129CNR | Allows fluid flow in only one direction | Loss of Containment due to Seal failure | Operation outside design Temperature/Pressure; Fatigue; Erosion; Material Defect | R. | 2360 | Lagging | ROV Inspection | 2360 | Lagging | ROV Inspection
Power/Signal CouplingConnection between sections of power/signal cablingLoss of Containment due to Leakage across couplersDebris (sand, calcium carbonate); Hydro Quad connectors misaligned/damaged; Corrosion; Structural damage | Power/Signal Coupling - P/S A | Connection between sections of power/signal cabling | Loss of Containment due to Leakage across couplers | Debris (sand, calcium carbonate); Hydro Quad connectors misaligned/damaged; Corrosion; Structural damage | R. | 8426 | Lagging | ROV Inspection | 8426 | Lagging | ROV Inspection
Power/Signal CouplingConnection between sections of power/signal cablingLoss of Containment due to Leakage across couplersDebris (sand, calcium carbonate); Hydro Quad connectors misaligned/damaged; Corrosion; Structural damage | Power/Signal Coupling - Comms B | Connection between sections of power/signal cabling | Loss of Containment due to Leakage across couplers | Debris (sand, calcium carbonate); Hydro Quad connectors misaligned/damaged; Corrosion; Structural damage | R. | 8426 | Lagging | ROV Inspection | 8426 | Lagging | ROV Inspection
Choke ValveFlow regulationLoss of Function due to Loss of flow controlErosion due to Excessive fluid velocity; Cavitation/ Erosion; Corrosion or mechanical damage | Choke Valve - HCV129714 | Flow regulation | Loss of Function due to Loss of flow control | Erosion due to Excessive fluid velocity; Cavitation/ Erosion; Corrosion or mechanical damage | T.D. | 206 | Not Detectable |  | 206 | Not Detectable
Choke ValveFlow regulationLoss of Function due to Loss of automated controlActuator failure; Hydraulic leak or blockage; LVDT signal wire damaged | Choke Valve - HCV129714 | Flow regulation | Loss of Function due to Loss of automated control | Actuator failure; Hydraulic leak or blockage; LVDT signal wire damaged | R. | 1854.3 | Not Detectable |  | 1854.3 | Not Detectable
Choke ValveFlow regulationStructural Failure due to ImpactAnchor Damage; Dropped Objects; Trawling/Fishing; Accidental Damage | Choke Valve - HCV129714 | Flow regulation | Structural Failure due to Impact | Anchor Damage; Dropped Objects; Trawling/Fishing; Accidental Damage | R. | 1854.3 | Lagging | ROV Inspection | 1854.3 | Lagging | ROV Inspection
Choke ValveFlow regulationLoss of Containment due to External LeakageFailure of Bonnet; Stem seals assembly; Failure of body; Insert connection gasket | Choke Valve - HCV129714 | Flow regulation | Loss of Containment due to External Leakage | Failure of Bonnet; Stem seals assembly; Failure of body; Insert connection gasket | R. | 1854.3 | Lagging | ROV Inspection | 1854.3 | Lagging | ROV Inspection
Choke ValveFlow regulationLoss of Function due to BlockageBuild up of debris; Hydrate formation; Wax formation; Fluid contamination | Choke Valve - HCV129714 | Flow regulation | Loss of Function due to Blockage | Build up of debris; Hydrate formation; Wax formation; Fluid contamination | R. | 142.6 | Not Detectable |  | 142.6 | Not Detectable
Choke ValveFlow regulationLoss of Function due to Plug & Cage FailureManufacturing Defect; Impact | Choke Valve - HCV129714 | Flow regulation | Loss of Function due to Plug & Cage Failure | Manufacturing Defect; Impact | R. | 206 | Not Detectable |  | 206 | Not Detectable
Choke ValveFlow regulationLoss of Function due to Stuck on end stopsIncorrect Operation | Choke Valve - HCV129714 | Flow regulation | Loss of Function due to Stuck on end stops | Incorrect Operation | R. | 206 | Not Detectable |  | 206 | Not Detectable
Chemical Injection CouplingConnection between chemical injection sectionsLoss of Containment due to Leakage across couplersDebris (sand, calcium carbonate); Hydro Quad connectors misaligned/damaged; Corrosion; Structural damage | Chemical Injection Coupling - Meth | Connection between chemical injection sections | Loss of Containment due to Leakage across couplers | Debris (sand, calcium carbonate); Hydro Quad connectors misaligned/damaged; Corrosion; Structural damage | R. | 8426 | Lagging | ROV Inspection | 8426 | Lagging | ROV Inspection
Chemical Injection CouplingConnection between chemical injection sectionsLoss of Containment due to Structural FailureExcessive relative soil/structure displacement; Inadequate Design; Excessive loading; Fatigue | Chemical Injection Coupling - Meth | Connection between chemical injection sections | Loss of Containment due to Structural Failure | Excessive relative soil/structure displacement; Inadequate Design; Excessive loading; Fatigue | R. | 8426 | Lagging | ROV Inspection | 8426 | Lagging | ROV Inspection
Chemical Injection CouplingConnection between chemical injection sectionsLoss of Containment due to Leakage across couplersDebris (sand, calcium carbonate); Hydro Quad connectors misaligned/damaged; Corrosion; Structural damage | Chemical Injection Coupling - SI | Connection between chemical injection sections | Loss of Containment due to Leakage across couplers | Debris (sand, calcium carbonate); Hydro Quad connectors misaligned/damaged; Corrosion; Structural damage | R. | 8426 | Lagging | ROV Inspection | 8426 | Lagging | ROV Inspection
Chemical Injection CouplingConnection between chemical injection sectionsLoss of Containment due to Structural FailureExcessive relative soil/structure displacement; Inadequate Design; Excessive loading; Fatigue | Chemical Injection Coupling - SI | Connection between chemical injection sections | Loss of Containment due to Structural Failure | Excessive relative soil/structure displacement; Inadequate Design; Excessive loading; Fatigue | R. | 8426 | Lagging | ROV Inspection | 8426 | Lagging | ROV Inspection
CP SystemCathodic Protection, preventing external corrosion Loss of Containment due to excessive CPDesign error; Assembly error | CP System | Cathodic Protection, preventing external corrosion | Loss of Containment due to excessive CP | Design error; Assembly error | R. | 18216.8 | Lagging | ROV Inspection | 18216.8 | Lagging | ROV Inspection
CP SystemCathodic Protection, preventing external corrosion Loss of function due to inactive anodeAssembly error | CP System | Cathodic Protection, preventing external corrosion | Loss of function due to inactive anode | Assembly error | R. | 18216.8 | Lagging | ROV Inspection | 18216.8 | Lagging | ROV Inspection
CP SystemCathodic Protection, preventing external corrosion Loss of Containment due to insufficient CPDesign error; Assembly error | CP System | Cathodic Protection, preventing external corrosion | Loss of Containment due to insufficient CP | Design error; Assembly error | T.D. | 18216.8 | Lagging | ROV Inspection | 18216.8 | Lagging | ROV Inspection

## RBI
Include Yes/No | Sub-Component | Failure Mode | Global Consequence | Type of Conditional Monitoring | Leading/Lagging | Random (R) / Time Dependent (T.D) Failure | Annual Probability of Failure | Total Financial Cost of Intervention ($) | Annual Commercial Risk ($) | Level of Severity: Safety Rating | Level of Severity: Financial Rating | Failure Likelihood | Criticality of Risk (HSSE) | Criticality of Risk (Business) | Duplicates | Mitigated | Format
Yes | Diver Activated Valve - HV129AV2 | Loss of Containment due to External Failure | Minor Intervention |  | Lagging | R. | 4.3727e-05 | 173502000 | 7586.7769 | 0 | D | 3 |  |  | Yes | Yes
Yes | Diver Activated Valve - HV129GB1 | Loss of Containment due to External Failure | Minor Intervention |  | Lagging | R. | 4.3727e-05 | 173502000 | 7586.7769 | 0 | D | 3 |  |  | Yes | Yes
Yes | Actuated Process Valve - XXV129709 | Loss of Containment due to External Leakage | Major Intervention |  | Lagging | R. | 3.0196e-05 | 3788914000 | 114409.9405 | 0 | C | 3 |  |  | Yes | No
Yes | Actuated Process Valve - XXV129710 | Loss of Containment due to External Leakage | Major Intervention |  | Lagging | R. | 3.0196e-05 | 3788914000 | 114409.9405 | 0 | C | 3 |  |  | Yes | No
Yes | Actuated Process Valve - XXV129704 | Loss of Containment due to External Leakage | Major Intervention |  | Lagging | R. | 3.0196e-05 | 3788914000 | 114409.9405 | 0 | C | 3 |  |  | Yes | No
Yes | Actuated Process Valve - XXV129705 | Loss of Containment due to External Leakage | Major Intervention |  | Lagging | R. | 3.0196e-05 | 3788914000 | 114409.9405 | 0 | C | 3 |  |  | Yes | No
Yes | Actuated Process Valve - XXV129712 | Loss of Containment due to External Leakage | Major Intervention |  | Lagging | R. | 3.0196e-05 | 3788914000 | 114409.9405 | 0 | C | 3 |  |  | Yes | No
Yes | Actuated Process Valve - XXV129713 | Loss of Containment due to External Leakage | Major Intervention |  | Lagging | R. | 3.0196e-05 | 3788914000 | 114409.9405 | 0 | C | 3 |  |  | Yes | No
Yes | Actuated Process Valve - XXV129711 | Loss of Containment due to External Leakage | Major Intervention |  | Lagging | R. | 3.0196e-05 | 3788914000 | 114409.9405 | 0 | C | 3 |  |  | Yes | No
Yes | ROV Activated Valve - HV129SS1 | Loss of Containment due to External Failure | Minor Intervention |  | Lagging | R. | 4.3727e-05 | 173502000 | 7586.7769 | 0 | D | 3 |  |  | Yes | Yes
Yes | ROV Activated Valve - HV129B3X | Loss of Containment due to External Failure | Minor Intervention |  | Lagging | R. | 4.3727e-05 | 173502000 | 7586.7769 | 0 | D | 3 |  |  | Yes | Yes
Yes | ROV Activated Valve - HV129AXX | Loss of Containment due to External Failure | Minor Intervention |  | Lagging | R. | 4.3727e-05 | 173502000 | 7586.7769 | 0 | D | 3 |  |  | Yes | Yes
Yes | ROV Activated Valve - HV129DHS | Loss of Containment due to External Failure | Minor Intervention |  | Lagging | R. | 4.3727e-05 | 173502000 | 7586.7769 | 0 | D | 3 |  |  | Yes | Yes
Yes | ROV Activated Valve - HV129OSI | Loss of Containment due to External Failure | Minor Intervention |  | Lagging | R. | 4.3727e-05 | 173502000 | 7586.7769 | 0 | D | 3 |  |  | Yes | Yes
Yes | ROV Activated Valve - HV129WSI | Loss of Containment due to External Failure | Minor Intervention |  | Lagging | R. | 4.3727e-05 | 173502000 | 7586.7769 | 0 | D | 3 |  |  | Yes | Yes
Yes | ROV Activated Valve - HV129TCT | Loss of Containment due to External Failure | Minor Intervention |  | Lagging | R. | 4.3727e-05 | 173502000 | 7586.7769 | 0 | D | 3 |  |  | Yes | Yes
Yes | ROV Activated Valve - HV129SS2 | Loss of Containment due to External Failure | Minor Intervention |  | Lagging | R. | 4.3727e-05 | 173502000 | 7586.7769 | 0 | D | 3 |  |  | Yes | Yes
Yes | ROV Activated Valve - HV129B2X | Loss of Containment due to External Failure | Minor Intervention |  | Lagging | R. | 4.3727e-05 | 173502000 | 7586.7769 | 0 | D | 3 |  |  | Yes | Yes
Yes | ROV Activated Valve - HV129B1X | Loss of Containment due to External Failure | Minor Intervention |  | Lagging | R. | 4.3727e-05 | 173502000 | 7586.7769 | 0 | D | 3 |  |  | Yes | Yes
Yes | ROV Activated Valve - HV129V1X | Loss of Containment due to External Failure | Minor Intervention |  | Lagging | R. | 4.3727e-05 | 173502000 | 7586.7769 | 0 | D | 3 |  |  | Yes | Yes
Yes | Diver Activated Valve - DBB2 | Loss of Containment due to External Failure | Minor Intervention |  | Lagging | R. | 4.3727e-05 | 173502000 | 7586.7769 | 0 | D | 3 |  |  | Yes | Yes
Yes | Check Valve - NR129MNR | Loss of Containment due to Seal failure | Major Intervention |  | Lagging | R. | 0.00021182 | 3788914000 | 802565.9698 | 0 | C | 4 |  |  | Yes | Yes
Yes | Diver Activated Valve - DBB1 | Loss of Containment due to External Failure | Minor Intervention |  | Lagging | R. | 4.3727e-05 | 173502000 | 7586.7769 | 0 | D | 3 |  |  | Yes | Yes
Yes | Check Valve - HS1 Check | Loss of Containment due to Seal failure | Major Intervention |  | Lagging | R. | 0.00021182 | 3788914000 | 802565.9698 | 0 | C | 4 |  |  | Yes | Yes
Yes | Hot Stab - HS1 | Loss of Function due to Corrosion | Planned Intervention |  | Leading | R. | 0.00036918 | 173435100 | 64028.9061 | 0 | D | 4 |  |  | Yes | Yes
Yes | Hot Stab - HS1 | Loss of Containment due to Seal failure | Planned Intervention |  | Leading | R. | 0.00036918 | 173435100 | 64028.9061 | 0 | D | 4 |  |  | No | No
Yes | Hot Stab - HS1 | Loss of Containment due to Impact | Planned Intervention |  | Leading | R. | 0.00036918 | 173435100 | 64028.9061 | 0 | D | 4 |  |  | No | No
Yes | Check Valve - NR129SNR | Loss of Containment due to Seal failure | Major Intervention |  | Lagging | R. | 0.00021182 | 3788914000 | 802565.9698 | 0 | C | 4 |  |  | Yes | Yes
Yes | Diver Activated Valve - HV129GB2 | Loss of Containment due to External Failure | Minor Intervention |  | Lagging | R. | 4.3727e-05 | 173502000 | 7586.7769 | 0 | D | 3 |  |  | Yes | Yes
Yes | Diver Activated Valve - DBB3 | Loss of Containment due to External Failure | Minor Intervention |  | Lagging | R. | 4.3727e-05 | 173502000 | 7586.7769 | 0 | D | 3 |  |  | Yes | Yes
Yes | PTT (Hardware Integrity) - TT129715 | Loss of Containment due to Seal failure | Minor Intervention |  | Lagging | R. | 0.00012054 | 173502000 | 20913.9343 | 0 | D | 4 |  |  | Yes | Yes
Yes | PTT (Hardware Integrity) - TT129715 | Loss of Containment due to Impact | Minor Intervention |  | Lagging | R. | 0.00012054 | 173502000 | 20913.9343 | 0 | D | 4 |  |  | No | No
Yes | PTT (Hardware Integrity) - TT129703 DHPT | Loss of Containment due to Seal failure | Major Intervention |  | Lagging | R. | 0.00012054 | 3788914000 | 456715.7644 | 0 | C | 4 |  |  | Yes | Yes
Yes | PTT (Hardware Integrity) - TT129703 DHPT | Loss of Containment due to Impact | Major Intervention |  | Lagging | R. | 0.00012054 | 3788914000 | 456715.7644 | 0 | C | 4 |  |  | No | No
Yes | SCMMB couplers | Loss of Function due to Leakage across couplers | Minor Intervention |  | Lagging | R. | 0.00059305 | 173502000 | 102895.2554 | 0 | D | 5 |  |  | Yes | Yes
Yes | Subsea Control Module (SCM) - SCM W129 | Loss of Function due to Leaks | Planned Intervention |  | Lagging | R. | 0.00072275 | 173435100 | 125350.5853 | 0 | D | 5 |  |  | Yes | No
Yes | Hydraulic Coupling - HP | Loss of Containment due to Leakage across couplers | Minor Intervention |  | Lagging | R. | 5.9337e-05 | 173502000 | 10295.0216 | 0 | D | 4 |  |  | Yes | Yes
Yes | Hydraulic Coupling - LP | Loss of Containment due to Leakage across couplers | Minor Intervention |  | Lagging | R. | 5.9337e-05 | 173502000 | 10295.0216 | 0 | D | 4 |  |  | Yes | Yes
Yes | Hydraulic Coupling - GLCC | Loss of Containment due to Leakage across couplers | Minor Intervention |  | Lagging | R. | 5.9337e-05 | 173502000 | 10295.0216 | 0 | D | 4 |  |  | Yes | Yes
Yes | Hydraulic Coupling - GLCO | Loss of Containment due to Leakage across couplers | Minor Intervention |  | Lagging | R. | 5.9337e-05 | 173502000 | 10295.0216 | 0 | D | 4 |  |  | Yes | Yes
Yes | Hydraulic piping - SCMMB & XT | Loss of Containment due to Impact | Loss of Redundancy |  | Lagging | R. | 0.00016245 | 142702000 | 23181.7146 | 0 | D | 4 |  |  | No | No
Yes | Hydraulic piping - SCMMB & XT | Loss of Containment due to External Corrosion | Loss of Redundancy |  | Leading | R. | 0.0003249 | 142702000 | 46363.4292 | 0 | D | 4 |  |  | Yes | Yes
Yes | Hydraulic piping - SCMMB & XT | Loss of Containment due to Design/Material/Manufacturing Defects | Loss of Redundancy |  | Lagging | R. | 0.00016245 | 142702000 | 23181.7146 | 0 | D | 4 |  |  | No | No
Yes | PTT (Hardware Integrity) - PT129706 | Loss of Containment due to Seal failure | Minor Intervention |  | Lagging | R. | 0.00012054 | 173502000 | 20913.9343 | 0 | D | 4 |  |  | Yes | Yes
Yes | PTT (Hardware Integrity) - PT129706 | Loss of Containment due to Impact | Minor Intervention |  | Lagging | R. | 0.00012054 | 173502000 | 20913.9343 | 0 | D | 4 |  |  | No | No
Yes | PTT (Hardware Integrity) - PT129716 | Loss of Containment due to Seal failure | Minor Intervention |  | Lagging | R. | 0.00012054 | 173502000 | 20913.9343 | 0 | D | 4 |  |  | Yes | Yes
Yes | PTT (Hardware Integrity) - PT129716 | Loss of Containment due to Impact | Minor Intervention |  | Lagging | R. | 0.00012054 | 173502000 | 20913.9343 | 0 | D | 4 |  |  | No | No
Yes | PTT (Hardware Integrity) - PT129707 | Loss of Containment due to Seal failure | Minor Intervention |  | Lagging | R. | 0.00012054 | 173502000 | 20913.9343 | 0 | D | 4 |  |  | Yes | Yes
Yes | PTT (Hardware Integrity) - PT129707 | Loss of Containment due to Impact | Minor Intervention |  | Lagging | R. | 0.00012054 | 173502000 | 20913.9343 | 0 | D | 4 |  |  | No | No
Yes | PTT (Hardware Integrity) - PT129702 DHPT | Loss of Containment due to Seal failure | Major Intervention |  | Lagging | R. | 0.00012054 | 3788914000 | 456715.7644 | 0 | C | 4 |  |  | Yes | Yes
Yes | PTT (Hardware Integrity) - PT129702 DHPT | Loss of Containment due to Impact | Major Intervention |  | Lagging | R. | 0.00012054 | 3788914000 | 456715.7644 | 0 | C | 4 |  |  | No | No
Yes | Hydraulic Coupling - GLIV | Loss of Containment due to Leakage across couplers | Minor Intervention |  | Lagging | R. | 5.9337e-05 | 173502000 | 10295.0216 | 0 | D | 4 |  |  | Yes | Yes
Yes | Check Valve - NR129CNR | Loss of Containment due to Seal failure | Major Intervention |  | Lagging | R. | 0.00021182 | 3788914000 | 802565.9698 | 0 | C | 4 |  |  | Yes | Yes
Yes | Power/Signal Coupling - P/S A | Loss of Containment due to Leakage across couplers | Minor Intervention |  | Lagging | R. | 5.9337e-05 | 173502000 | 10295.0216 | 0 | D | 4 |  |  | Yes | Yes
Yes | Power/Signal Coupling - Comms B | Loss of Containment due to Leakage across couplers | Minor Intervention |  | Lagging | R. | 5.9337e-05 | 173502000 | 10295.0216 | 0 | D | 4 |  |  | Yes | Yes
Yes | Choke Valve - HCV129714 | Structural Failure due to Impact | Minor Intervention |  | Lagging | R. | 0.00026957 | 173502000 | 46771.0793 | 0 | D | 4 |  |  | Yes | Yes
Yes | Choke Valve - HCV129714 | Loss of Containment due to External Leakage | Minor Intervention |  | Lagging | R. | 0.00026957 | 173502000 | 46771.0793 | 0 | D | 4 |  |  | No | No
Yes | Chemical Injection Coupling - Meth | Loss of Containment due to Leakage across couplers | Minor Intervention |  | Lagging | R. | 5.9337e-05 | 173502000 | 10295.0216 | 0 | D | 4 |  |  | Yes | Yes
Yes | Chemical Injection Coupling - Meth | Loss of Containment due to Structural Failure | Minor Intervention |  | Lagging | R. | 5.9337e-05 | 173502000 | 10295.0216 | 0 | D | 4 |  |  | No | No
Yes | Chemical Injection Coupling - SI | Loss of Containment due to Leakage across couplers | Minor Intervention |  | Lagging | R. | 5.9337e-05 | 173502000 | 10295.0216 | 0 | D | 4 |  |  | Yes | Yes
Yes | Chemical Injection Coupling - SI | Loss of Containment due to Structural Failure | Minor Intervention |  | Lagging | R. | 5.9337e-05 | 173502000 | 10295.0216 | 0 | D | 4 |  |  | No | No
Yes | CP System | Loss of Containment due to excessive CP | Minor Intervention |  | Lagging | R. | 2.7446e-05 | 173502000 | 4762.0119 | 0 | D | 3 |  |  | Yes | Yes
Yes | CP System | Loss of function due to inactive anode | Minor Intervention |  | Lagging | R. | 2.7446e-05 | 173502000 | 4762.0119 | 0 | D | 3 |  |  | No | No